## bus
name | baseKV | type | zone | VM | VA | VNLB | VNUB | VELB | VEUB
0 | 20 | 3 |  | 20 | 0 | 0.965 | 1.055 | 0.965 | 1.055
1 | 0.4 | 1 |  | 0.4 | 0 | 0.9 | 1.1 | 0.9 | 1.1
2 | 0.4 | 1 |  | 0.4 | 0 | 0.9 | 1.1 | 0.9 | 1.1
3 | 0.4 | 1 |  | 0.4 | 0 | 0.9 | 1.1 | 0.9 | 1.1
4 | 0.4 | 1 |  | 0.4 | 0 | 0.9 | 1.1 | 0.9 | 1.1
5 | 0.4 | 1 |  | 0.4 | 0 | 0.9 | 1.1 | 0.9 | 1.1
6 | 0.4 | 1 |  | 0.4 | 0 | 0.9 | 1.1 | 0.9 | 1.1
7 | 0.4 | 1 |  | 0.4 | 0 | 0.9 | 1.1 | 0.9 | 1.1
8 | 0.4 | 1 |  | 0.4 | 0 | 0.9 | 1.1 | 0.9 | 1.1
9 | 0.4 | 1 |  | 0.4 | 0 | 0.9 | 1.1 | 0.9 | 1.1
10 | 0.4 | 1 |  | 0.4 | 0 | 0.9 | 1.1 | 0.9 | 1.1
11 | 0.4 | 1 |  | 0.4 | 0 | 0.9 | 1.1 | 0.9 | 1.1
12 | 0.4 | 1 |  | 0.4 | 0 | 0.9 | 1.1 | 0.9 | 1.1
13 | 0.4 | 1 |  | 0.4 | 0 | 0.9 | 1.1 | 0.9 | 1.1
14 | 0.4 | 1 |  | 0.4 | 0 | 0.9 | 1.1 | 0.9 | 1.1

## demand
name | busname | real | reactive | stat | VOLL
LV1.101_Load_1 | 10 | 6 | 2.4 | 1 | 100000
LV1.101_Load_2 | 8 | 3 | 1.2 | 1 | 100000
LV1.101_Load_3 | 14 | 5 | 2 | 1 | 100000
LV1.101_Load_4 | 13 | 2 | 0.8 | 1 | 100000
LV1.101_Load_5 | 9 | 4 | 1.6 | 1 | 100000
LV1.101_Load_6 | 6 | 3 | 1.2 | 1 | 100000
LV1.101_Load_7 | 3 | 8 | 3.1 | 1 | 100000
LV1.101_Load_8 | 1 | 13.9 | 5.5 | 1 | 100000
LV1.101_Load_9 | 7 | 3 | 1.2 | 1 | 100000
LV1.101_Load_10 | 12 | 12 | 4.7 | 1 | 100000
LV1.101_Load_11 | 11 | 2 | 0.8 | 1 | 100000
LV1.101_Load_12 | 2 | 4 | 1.6 | 1 | 100000
LV1.101_Load_13 | 5 | 13.9 | 5.5 | 1 | 100000
LV1.101_Load_14 | 8 | 2 | 0.8 | 1 | 100000

## branch
name | from_busname | to_busname | stat | r | x | b | ShortTermRating | ContinousRating | angLB | angUB | contingency | probability
LV1.101_Line_1 | 10 | 3 | 1 | 0.011527 | 0.004485 | 0.01 | 9999 | 9999 | -360 | 360 | 1 | 0.0001
LV1.101_Line_2 | 14 | 12 | 1 | 0.011074 | 0.0043089 | 0.01 | 9999 | 9999 | -360 | 360 | 1 | 0.0001
LV1.101_Line_3 | 7 | 4 | 1 | 0.010297 | 0.0040063 | 0.01 | 9999 | 9999 | -360 | 360 | 1 | 0.0001
LV1.101_Line_4 | 9 | 2 | 1 | 0.0036971 | 0.0014385 | 0.01 | 9999 | 9999 | -360 | 360 | 1 | 0.0001
LV1.101_Line_5 | 8 | 11 | 1 | 0.0033256 | 0.001294 | 0.01 | 9999 | 9999 | -360 | 360 | 1 | 0.0001
LV1.101_Line_6 | 11 | 10 | 1 | 0.0051192 | 0.0019918 | 0.01 | 9999 | 9999 | -360 | 360 | 1 | 0.0001
LV1.101_Line_7 | 4 | 8 | 1 | 0.0010627 | 0.00041347 | 0.01 | 9999 | 9999 | -360 | 360 | 1 | 0.0001
LV1.101_Line_8 | 12 | 7 | 1 | 0.00044377 | 0.00017267 | 0.01 | 9999 | 9999 | -360 | 360 | 1 | 0.0001
LV1.101_Line_9 | 6 | 14 | 1 | 0.028362 | 0.011035 | 0.01 | 9999 | 9999 | -360 | 360 | 1 | 0.0001
LV1.101_Line_10 | 4 | 1 | 1 | 0.027388 | 0.010656 | 0.01 | 9999 | 9999 | -360 | 360 | 1 | 0.0001
LV1.101_Line_12 | 2 | 4 | 1 | 0.00335 | 0.0013035 | 0.01 | 9999 | 9999 | -360 | 360 | 1 | 0.0001
LV1.101_Line_13 | 13 | 9 | 1 | 0.0095114 | 0.0037008 | 0.01 | 9999 | 9999 | -360 | 360 | 1 | 0.0001
LV1.101_Line_11 | 5 | 6 | 1 | 0.00053382 | 0.0002077 | 0 | 9999 | 9999 | -360 | 360 | 1 | 0.0001

## transformer
name | from_busname | to_busname | stat | type | r | x | ShortTermRating | ContinousRating | angLB | angUB | PhaseShift | TapRatio | TapLB | TapUB | contingency | probability
MV1.101-LV1.101-Trafo_1 | 0 | 4 | 1 | 1 | 0.1 | 0.1 | 9999 | 9999 | -360 | 360 | 0 | 0.98 | 0.9309999999999999 | 1.029 | 1 | 0.0001

## wind
busname | name | stat | PG | QG | PGLB | PGUB | QGLB | QGUB | VS | contingency | probability

## shunt
busname | name | GL | BL | stat

## zone
zone | reserve(MW)

## zonalNTC
zone | reserve(MW)

## generator
busname | name | stat | type | PG | QG | PGLB | PGUB | QGLB | QGUB | VS | RampDown(MW/hr) | RampUp(MW/hr) | MinDownTime(hr) | MinUpTime(hr) | FuelType | contingency | probability | startup | shutdown | costc2 | costc1 | costc0
7 | LV1.101_SGen_1 | 1 | 1 | 40 | 0 | 0 | 40 | 0 | 0 | 1 | 100 | 100 | 1 | 1 | NA | 0 | 0.0001 | 65 | 42 | 65 | 45 | 94
11 | LV1.101_SGen_2 | 1 | 1 | 78.4 | 0 | 0 | 78.4 | 0 | 0 | 1 | 100 | 100 | 1 | 1 | NA | 0 | 0.0001 | 65 | 42 | 65 | 45 | 94
8 | LV1.101_SGen_4 | 1 | 1 | 19 | 0 | 0 | 19 | 0 | 0 | 1 | 100 | 100 | 1 | 1 | NA | 0 | 0.0001 | 65 | 42 | 65 | 45 | 94
13 | LV1.101_SGen_3 | 1 | 1 | 23 | 0 | 0 | 23 | 0 | 0 | 1 | 100 | 100 | 1 | 1 | NA | 0 | 0.0001 | 65 | 42 | 65 | 45 | 94
3 | LV1.101_SGen_5 | 1 | 1 | 48.9 | 0 | 0 | 48.9 | 0 | 0 | 1 | 100 | 100 | 1 | 1 | NA | 0 | 0.0001 | 65 | 42 | 65 | 45 | 94
1 | LV1.101_SGen_6 | 1 | 1 | 117.2 | 0 | 0 | 117.2 | 0 | 0 | 1 | 100 | 100 | 1 | 1 | NA | 0 | 0.0001 | 65 | 42 | 65 | 45 | 94
2 | LV1.101_SGen_7 | 1 | 1 | 24.5 | 0 | 0 | 24.5 | 0 | 0 | 1 | 100 | 100 | 1 | 1 | NA | 0 | 0.0001 | 65 | 42 | 65 | 45 | 94
5 | LV1.101_SGen_8 | 1 | 1 | 117.2 | 0 | 0 | 117.2 | 0 | 0 | 1 | 100 | 100 | 1 | 1 | NA | 0 | 0.0001 | 65 | 42 | 65 | 45 | 94

## timeseries
Demand
timeperiod | LV1.101_Load_1 | LV1.101_Load_2 | LV1.101_Load_3 | LV1.101_Load_4 | LV1.101_Load_5 | LV1.101_Load_6 | LV1.101_Load_7 | LV1.101_Load_8 | LV1.101_Load_9 | LV1.101_Load_10 | LV1.101_Load_11 | LV1.101_Load_12 | LV1.101_Load_13 | LV1.101_Load_14
0 | 1.9263 | 0.71125 | 0.72115 | 0.13165 | 1.2842 | 0.43269 | 1.1538 | 4.4626 | 0.96316 | 1.7308 | 0.55337 | 0.57692 | 4.4626 | 0
1 | 1.9053 | 0.20061 | 2.0831 | 0.38095 | 1.2702 | 1.2499 | 3.333 | 4.4139 | 0.95263 | 4.9995 | 0.13202 | 1.6665 | 4.4139 | 0
2 | 2.5053 | 0.19149 | 2.0919 | 0.33613 | 1.6702 | 1.2552 | 3.3471 | 5.8039 | 1.2526 | 5.0206 | 0.41292 | 1.6735 | 5.8039 | 0
3 | 2.2421 | 0.19605 | 2.4038 | 0.22689 | 1.4947 | 1.4423 | 3.8462 | 5.1942 | 1.1211 | 5.7692 | 0.25562 | 1.9231 | 5.1942 | 0
4 | 2.4632 | 0.22796 | 2.2737 | 0.26891 | 1.6421 | 1.3642 | 3.6379 | 5.7063 | 1.2316 | 5.4568 | 0.21629 | 1.8189 | 5.7063 | 0
5 | 1.9158 | 0.2234 | 2.0902 | 0.28291 | 1.2772 | 1.2541 | 3.3443 | 4.4382 | 0.95789 | 5.0164 | 0.20787 | 1.6721 | 4.4382 | 0
6 | 1.8842 | 0.18693 | 2.011 | 0.20168 | 1.2561 | 1.2066 | 3.2176 | 4.3651 | 0.94211 | 4.8265 | 0.23596 | 1.6088 | 4.3651 | 0
7 | 2.1423 | 0.19149 | 1.9542 | 0.18487 | 1.4282 | 1.1725 | 3.1266 | 4.963 | 1.0712 | 4.69 | 0.1882 | 1.5633 | 4.963 | 0.17774
8 | 2.1474 | 0.15957 | 1.6915 | 0.17647 | 1.4316 | 1.0149 | 2.7064 | 4.9747 | 1.0737 | 4.0596 | 0.16854 | 1.3532 | 4.9747 | 0.35549
9 | 2.0371 | 0.1459 | 1.4177 | 0.17647 | 1.358 | 0.85061 | 2.2683 | 4.7192 | 1.0185 | 3.4024 | 0.1573 | 1.1341 | 4.7192 | 1.0612
10 | 2.1213 | 0.1231 | 1.2811 | 0.17647 | 1.4142 | 0.76865 | 2.0497 | 4.9143 | 1.0606 | 3.0746 | 0.16573 | 1.0249 | 4.9143 | 1.7669
11 | 2.0476 | 0.2234 | 1.2869 | 0.14846 | 1.3651 | 0.77216 | 2.0591 | 4.7436 | 1.0238 | 3.0886 | 0.087078 | 1.0295 | 4.7436 | 1.2461
12 | 1.9739 | 0.19149 | 1.2459 | 0.17087 | 1.3159 | 0.74754 | 1.9934 | 4.5728 | 0.98695 | 2.9901 | 0.078652 | 0.99672 | 4.5728 | 0.72523
13 | 1.5739 | 0.18237 | 1.1245 | 0.15686 | 1.0493 | 0.67472 | 1.7992 | 3.6462 | 0.78695 | 2.6989 | 0.064606 | 0.89962 | 3.6462 | 0.36262
14 | 1.3684 | 0.20061 | 0.97503 | 0.14006 | 0.91228 | 0.58502 | 1.56 | 3.1702 | 0.68421 | 2.3401 | 0.044944 | 0.78002 | 3.1702 | 0
15 | 1.2686 | 0.18237 | 0.91933 | 0.14286 | 0.84576 | 0.55159 | 1.4709 | 2.939 | 0.63432 | 2.2064 | 0.050562 | 0.73546 | 2.939 | 0
16 | 1.0526 | 0.20973 | 0.92929 | 0.14006 | 0.70176 | 0.55757 | 1.4869 | 2.4386 | 0.52632 | 2.2303 | 0.08427 | 0.74343 | 2.4386 | 0
17 | 1.1789 | 0.22796 | 0.91757 | 0.13725 | 0.78596 | 0.55054 | 1.4681 | 2.7312 | 0.58947 | 2.2022 | 0.17697 | 0.73405 | 2.7312 | 0
18 | 0.99495 | 0.23708 | 0.805 | 0.12605 | 0.6633 | 0.483 | 1.288 | 2.305 | 0.49748 | 1.932 | 0.21348 | 0.644 | 2.305 | 0
19 | 1.0737 | 0.23708 | 1.0102 | 0.11765 | 0.71579 | 0.60612 | 1.6163 | 2.4874 | 0.53684 | 2.4245 | 0.05337 | 0.80816 | 2.4874 | 0.88345
20 | 1.0316 | 0.34651 | 1.0524 | 0.10084 | 0.68772 | 0.63145 | 1.6839 | 2.3898 | 0.51579 | 2.5258 | 0.042134 | 0.84193 | 2.3898 | 1.7669
21 | 1.0947 | 0.40577 | 0.96037 | 0.11204 | 0.72982 | 0.57622 | 1.5366 | 2.5361 | 0.54737 | 2.3049 | 0.039326 | 0.76829 | 2.5361 | 1.7353
22 | 1.1739 | 0.18693 | 1.0143 | 0.12045 | 0.7826 | 0.60858 | 1.6229 | 2.7195 | 0.58695 | 2.4343 | 0.047752 | 0.81144 | 2.7195 | 1.7036
23 | 1.0632 | 0.269 | 1.114 | 0.12325 | 0.70877 | 0.66839 | 1.7824 | 2.463 | 0.53158 | 2.6735 | 0.061798 | 0.89118 | 2.463 | 0.8518

## Battery
name | busname | PCMAX | PCMIN | PDMAX | PDMIN | nchar | ndis | EMAX | EMIN | E0 | c3
LV1.101_Load_1_bat | 0 | 2 | 0 | 2 | 0 | 0.8 | 0.9 | 2 | 0 | 0 | 1
LV1.101_Load_2_bat | 1 | 2 | 0 | 2 | 0 | 0.8 | 0.9 | 2 | 0 | 0 | 1
LV1.101_Load_3_bat | 2 | 2 | 0 | 2 | 0 | 0.8 | 0.9 | 2 | 0 | 0 | 1
LV1.101_Load_4_bat | 3 | 2 | 0 | 2 | 0 | 0.8 | 0.9 | 2 | 0 | 0 | 1
LV1.101_Load_5_bat | 4 | 2 | 0 | 2 | 0 | 0.8 | 0.9 | 2 | 0 | 0 | 1
LV1.101_Load_6_bat | 5 | 2 | 0 | 2 | 0 | 0.8 | 0.9 | 2 | 0 | 0 | 1
LV1.101_Load_7_bat | 6 | 2 | 0 | 2 | 0 | 0.8 | 0.9 | 2 | 0 | 0 | 1
LV1.101_Load_8_bat | 7 | 2 | 0 | 2 | 0 | 0.8 | 0.9 | 2 | 0 | 0 | 1
LV1.101_Load_9_bat | 8 | 2 | 0 | 2 | 0 | 0.8 | 0.9 | 2 | 0 | 0 | 1
LV1.101_Load_10_bat | 9 | 2 | 0 | 2 | 0 | 0.8 | 0.9 | 2 | 0 | 0 | 1
LV1.101_Load_11_bat | 10 | 2 | 0 | 2 | 0 | 0.8 | 0.9 | 2 | 0 | 0 | 1
LV1.101_Load_12_bat | 11 | 2 | 0 | 2 | 0 | 0.8 | 0.9 | 2 | 0 | 0 | 1
LV1.101_Load_13_bat | 12 | 2 | 0 | 2 | 0 | 0.8 | 0.9 | 2 | 0 | 0 | 1
LV1.101_Load_14_bat | 13 | 2 | 0 | 2 | 0 | 0.8 | 0.9 | 2 | 0 | 0 | 1

## baseMVA
baseMVA
100

## solar
| busname |  | PS |  | QS |  | c4
timeperiod | 1 | 2 | 1 | 2 | 1 | 2 | 1 | 2
0 | 1 | 2 | 0 | 0 | 0 | 0 | 11 | 12
1 | 1 | 2 | 0 | 0 | 0 | 0 | 11 | 12
2 | 1 | 2 | 0 | 0 | 0 | 0 | 11 | 12
3 | 1 | 2 | 0 | 0 | 0 | 0 | 11 | 12
4 | 1 | 2 | 0 | 0 | 0 | 0 | 11 | 12
5 | 1 | 2 | 0 | 0 | 0 | 0 | 11 | 12
6 | 1 | 2 | 0 | 0 | 0 | 0 | 11 | 12
7 | 1 | 2 | 0 | 0 | 0 | 0 | 11 | 12
8 | 1 | 2 | 0 | 0 | 0 | 0 | 11 | 12
9 | 1 | 2 | 0 | 0 | 0 | 0 | 11 | 12
10 | 1 | 2 | 0 | 0 | 0 | 0 | 11 | 12
11 | 1 | 2 | 0 | 0 | 0 | 0 | 11 | 12
12 | 1 | 2 | 0 | 0 | 0 | 0 | 11 | 12
13 | 1 | 2 | 0 | 0 | 0 | 0 | 11 | 12
14 | 1 | 2 | 0 | 0 | 0 | 0 | 11 | 12
15 | 1 | 2 | 0 | 0 | 0 | 0 | 11 | 12
16 | 1 | 2 | 0 | 0 | 0 | 0 | 11 | 12
17 | 1 | 2 | 0 | 0 | 0 | 0 | 11 | 12
18 | 1 | 2 | 0 | 0 | 0 | 0 | 11 | 12
19 | 1 | 2 | 0 | 0 | 0 | 0 | 11 | 12
20 | 1 | 2 | 0 | 0 | 0 | 0 | 11 | 12
21 | 1 | 2 | 0 | 0 | 0 | 0 | 11 | 12
22 | 1 | 2 | 0 | 0 | 0 | 0 | 11 | 12
23 | 1 | 2 | 0 | 0 | 0 | 0 | 11 | 12