## bus
name | baseKV | type | zone | VM | VA | VNLB | VNUB | VELB | VEUB
1 | 1.0 | 3 | 1 | 1.00000 | 0.00000 | 0.94000 | 1.06000 | 0.94000 | 1.06000
2 | 1.0 | 2 | 1 | 1.00000 | 0.00000 | 0.94000 | 1.06000 | 0.94000 | 1.06000
3 | 1.0 | 2 | 1 | 1.00000 | 0.00000 | 0.94000 | 1.06000 | 0.94000 | 1.06000
4 | 1.0 | 1 | 1 | 1.00000 | 0.00000 | 0.94000 | 1.06000 | 0.94000 | 1.06000
5 | 1.0 | 1 | 1 | 1.00000 | 0.00000 | 0.94000 | 1.06000 | 0.94000 | 1.06000
6 | 1.0 | 2 | 1 | 1.00000 | 0.00000 | 0.94000 | 1.06000 | 0.94000 | 1.06000
7 | 1.0 | 1 | 1 | 1.00000 | 0.00000 | 0.94000 | 1.06000 | 0.94000 | 1.06000
8 | 1.0 | 2 | 1 | 1.00000 | 0.00000 | 0.94000 | 1.06000 | 0.94000 | 1.06000
9 | 1.0 | 1 | 1 | 1.00000 | 0.00000 | 0.94000 | 1.06000 | 0.94000 | 1.06000
10 | 1.0 | 1 | 1 | 1.00000 | 0.00000 | 0.94000 | 1.06000 | 0.94000 | 1.06000
11 | 1.0 | 1 | 1 | 1.00000 | 0.00000 | 0.94000 | 1.06000 | 0.94000 | 1.06000
12 | 1.0 | 1 | 1 | 1.00000 | 0.00000 | 0.94000 | 1.06000 | 0.94000 | 1.06000
13 | 1.0 | 1 | 1 | 1.00000 | 0.00000 | 0.94000 | 1.06000 | 0.94000 | 1.06000
14 | 1.0 | 1 | 1 | 1.00000 | 0.00000 | 0.94000 | 1.06000 | 0.94000 | 1.06000

## demand
name | busname | real | reactive | stat | VOLL
D1 | 1 | 0.0 | 0.0 | 1 | 100000
D2 | 2 | 21.7 | 12.7 | 1 | 100000
D3 | 3 | 94.2 | 19.0 | 1 | 100000
D4 | 4 | 47.8 | -3.9 | 1 | 100000
D5 | 5 | 7.6 | 1.6 | 1 | 100000
D6 | 6 | 11.2 | 7.5 | 1 | 100000
D7 | 7 | 0.0 | 0.0 | 1 | 100000
D8 | 8 | 0.0 | 0.0 | 1 | 100000
D9 | 9 | 29.5 | 16.6 | 1 | 100000
D10 | 10 | 9.0 | 5.8 | 1 | 100000
D11 | 11 | 3.5 | 1.8 | 1 | 100000
D12 | 12 | 6.1 | 1.6 | 1 | 100000
D13 | 13 | 13.5 | 5.8 | 1 | 100000
D14 | 14 | 14.9 | 5.0 | 1 | 100000

## branch
name | from_busname | to_busname | stat | r | x | b | ShortTermRating | ContinousRating | angLB | angUB | contingency | probability
L1-1 2 | 1 | 2 | 1 | 0.01938 | 0.05917 | 0.0528 | 472 | 472 | -30.0 | 30.0 | 1 | 0.0001
L2-1 5 | 1 | 5 | 1 | 0.05403 | 0.22304 | 0.0492 | 128 | 128 | -30.0 | 30.0 | 1 | 0.0001
L3-2 3 | 2 | 3 | 1 | 0.04699 | 0.19797 | 0.0438 | 145 | 145 | -30.0 | 30.0 | 1 | 0.0001
L4-2 4 | 2 | 4 | 1 | 0.05811 | 0.17632 | 0.034 | 158 | 158 | -30.0 | 30.0 | 1 | 0.0001
L5-2 5 | 2 | 5 | 1 | 0.05695 | 0.17388 | 0.0346 | 161 | 161 | -30.0 | 30.0 | 1 | 0.0001
L6-3 4 | 3 | 4 | 1 | 0.06701 | 0.17103 | 0.0128 | 160 | 160 | -30.0 | 30.0 | 1 | 0.0001
L7-4 5 | 4 | 5 | 1 | 0.01335 | 0.04211 | 0.0 | 664 | 664 | -30.0 | 30.0 | 1 | 0.0001
L8-6 11 | 6 | 11 | 1 | 0.09498 | 0.1989 | 0.0 | 134 | 134 | -30.0 | 30.0 | 1 | 0.0001
L9-6 12 | 6 | 12 | 1 | 0.12291 | 0.25581 | 0.0 | 104 | 104 | -30.0 | 30.0 | 1 | 0.0001
L10-6 13 | 6 | 13 | 1 | 0.06615 | 0.13027 | 0.0 | 201 | 201 | -30.0 | 30.0 | 1 | 0.0001
L11-7 8 | 7 | 8 | 1 | 0.0 | 0.17615 | 0.0 | 167 | 167 | -30.0 | 30.0 | 1 | 0.0001
L12-7 9 | 7 | 9 | 1 | 0.0 | 0.11001 | 0.0 | 267 | 267 | -30.0 | 30.0 | 1 | 0.0001
L13-9 10 | 9 | 10 | 1 | 0.03181 | 0.0845 | 0.0 | 325 | 325 | -30.0 | 30.0 | 1 | 0.0001
L14-9 14 | 9 | 14 | 1 | 0.12711 | 0.27038 | 0.0 | 99 | 99 | -30.0 | 30.0 | 1 | 0.0001
L15-10 11 | 10 | 11 | 1 | 0.08205 | 0.19207 | 0.0 | 141 | 141 | -30.0 | 30.0 | 1 | 0.0001
L16-12 13 | 12 | 13 | 1 | 0.22092 | 0.19988 | 0.0 | 99 | 99 | -30.0 | 30.0 | 1 | 0.0001
L17-13 14 | 13 | 14 | 1 | 0.17093 | 0.34802 | 0.0 | 76 | 76 | -30.0 | 30.0 | 1 | 0.0001

## transformer
name | from_busname | to_busname | stat | type | r | x | ShortTermRating | ContinousRating | angLB | angUB | PhaseShift | TapRatio | TapLB | TapUB | contingency | probability
T1-4 7 | 4 | 7 | 1 |  | 0.0 | 0.20912 | 141 | 141 | -30.0 | 30.0 | 0.0 | 0.978 | 0.9290999999999999 | 1.0269 | 1 | 0.0001
T2-4 9 | 4 | 9 | 1 |  | 0.0 | 0.55618 | 53 | 53 | -30.0 | 30.0 | 0.0 | 0.969 | 0.92055 | 1.01745 | 1 | 0.0001
T3-5 6 | 5 | 6 | 1 |  | 0.0 | 0.25202 | 117 | 117 | -30.0 | 30.0 | 0.0 | 0.932 | 0.8854 | 0.9786000000000001 | 1 | 0.0001

## wind
busname | name | stat | PG | QG | PGLB | PGUB | QGLB | QGUB | VS | contingency | probability

## shunt
busname | name | GL | BL | stat
9 | S9 | 0.0 | 19.0 | 1

## zone
zone | reserve(MW)

## zonalNTC
zone | reserve(MW)

## generator
busname | name | stat | type | PG | QG | PGLB | PGUB | QGLB | QGUB | VS | RampDown(MW/hr) | RampUp(MW/hr) | MinDownTime(hr) | MinUpTime(hr) | FuelType | contingency | probability | startup | shutdown | costc2 | costc1 | costc0
1 | G1 | 1 | 1 | 170.0 | 5.0 | 0.0 | 340 | 0.0 | 10.0 | 1.0 | 100 | 100 | 1 | 1 | NA | 0 | 0.0001 | 0.0 | 0.0 | 0.000000 | 7.920951 | 0.000000
2 | G2 | 1 | 1 | 29.5 | 0.0 | 0.0 | 59 | -30.0 | 30.0 | 1.0 | 100 | 100 | 1 | 1 | NA | 0 | 0.0001 | 0.0 | 0.0 | 0.000000 | 23.269494 | 0.000000
3 | G3 | 1 | 1 | 0.0 | 20.0 | 0.0 | 0 | 0.0 | 40.0 | 1.0 | 100 | 100 | 1 | 1 | NA | 0 | 0.0001 | 0.0 | 0.0 | 0.000000 | 0.000000 | 0.000000
6 | G4 | 1 | 1 | 0.0 | 9.0 | 0.0 | 0 | -6.0 | 24.0 | 1.0 | 100 | 100 | 1 | 1 | NA | 0 | 0.0001 | 0.0 | 0.0 | 0.000000 | 0.000000 | 0.000000
8 | G5 | 1 | 1 | 0.0 | 9.0 | 0.0 | 0 | -6.0 | 24.0 | 1.0 | 100 | 100 | 1 | 1 | NA | 0 | 0.0001 | 0.0 | 0.0 | 0.000000 | 0.000000 | 0.000000

## baseMVA
baseMVA
100