## parameters
| version | converged | name | f_hz | sn_mva | OPF_converged
0 | 2.8.0 | TRUE |  | 50 | 1 | FALSE

## bus
index | name | vn_kv | type | zone | in_service | station_osmid | station_type | dso_idx | disconnected
4096 | not_station_ | 110 | b |  | TRUE | station | not | 1 | FALSE
4097 | hv-mv_486808404.0 | 110 | b |  | TRUE | 486808404.0 | hv-mv | 1 | FALSE
4101 | not_station_ | 110 | b |  | TRUE | station | not | 1 | FALSE
4102 | not_station_ | 110 | b |  | TRUE | station | not | 1 | FALSE
4103 | hv-mv_638697644.0 | 110 | b |  | TRUE | 638697644.0 | hv-mv | 1 | FALSE
4104 | not_station_ | 110 | b |  | TRUE | station | not | 1 | FALSE
4105 | not_station_ | 110 | b |  | TRUE | station | not | 1 | FALSE
4106 | not_station_ | 110 | b |  | TRUE | station | not | 1 | FALSE
4107 | hv-mv_629778193.0 | 110 | b |  | TRUE | 629778193.0 | hv-mv | 1 | FALSE
4108 | hv-mv_106738125.0 | 110 | b |  | TRUE | 106738125.0 | hv-mv | 1 | FALSE
4109 | not_station_ | 110 | b |  | TRUE | station | not | 1 | FALSE
4110 | not_station_ | 110 | b |  | TRUE | station | not | 1 | FALSE
4111 | not_station_ | 110 | b |  | TRUE | station | not | 1 | FALSE
4112 | not_station_ | 110 | b |  | TRUE | station | not | 1 | FALSE
4114 | not_station_ | 110 | b |  | TRUE | station | not | 1 | FALSE
4115 | not_station_ | 110 | b |  | TRUE | station | not | 1 | FALSE
4116 | ehv-hv_851299584.0 | 110 | b |  | TRUE | 851299584.0 | ehv-hv | 1 | FALSE
4117 | not_station_ | 110 | b |  | TRUE | station | not | 1 | FALSE
4118 | not_station_ | 110 | b |  | TRUE | station | not | 1 | FALSE
24749 | helper_bus_station_281962942.0_hv | 110 | b |  | TRUE |  |  | 1 | FALSE
2099 | not_station_ | 110 | b |  | TRUE | station | not | 1 | FALSE
2100 | not_station_ | 110 | b |  | TRUE | station | not | 1 | FALSE
2101 | hv-mv_122896259.0 | 110 | b |  | TRUE | 122896259.0 | hv-mv | 1 | FALSE
2102 | not_station_ | 110 | b |  | TRUE | station | not | 1 | FALSE
2103 | not_station_ | 110 | b |  | TRUE | station | not | 1 | FALSE
2104 | not_station_ | 110 | b |  | TRUE | station | not | 1 | FALSE
2105 | not_station_ | 110 | b |  | TRUE | station | not | 1 | FALSE
2109 | not_station_ | 110 | b |  | TRUE | station | not | 1 | FALSE
2114 | hv-mv_106701284.0 | 110 | b |  | TRUE | 106701284.0 | hv-mv | 1 | FALSE
2115 | not_station_ | 110 | b |  | TRUE | station | not | 1 | FALSE
2116 | not_station_ | 110 | b |  | TRUE | station | not | 1 | FALSE
2117 | not_station_ | 110 | b |  | TRUE | station | not | 1 | FALSE
2118 | not_station_ | 110 | b |  | TRUE | station | not | 1 | FALSE
2119 | not_station_ | 110 | b |  | TRUE | station | not | 1 | FALSE
2120 | hv-mv_88798643.0 | 110 | b |  | TRUE | 88798643.0 | hv-mv | 1 | FALSE
2121 | not_station_ | 110 | b |  | TRUE | station | not | 1 | FALSE
2122 | not_station_ | 110 | b |  | TRUE | station | not | 1 | FALSE
2123 | not_station_ | 110 | b |  | TRUE | station | not | 1 | FALSE
2124 | not_station_ | 110 | b |  | TRUE | station | not | 1 | FALSE
2125 | not_station_ | 110 | b |  | TRUE | station | not | 1 | FALSE
2126 | not_station_ | 110 | b |  | TRUE | station | not | 1 | FALSE
2127 | not_station_ | 110 | b |  | TRUE | station | not | 1 | FALSE
2128 | not_station_ | 110 | b |  | TRUE | station | not | 1 | FALSE
2129 | hv-mv_437701072.0 | 110 | b |  | TRUE | 437701072.0 | hv-mv | 1 | FALSE
2130 | not_station_ | 110 | b |  | TRUE | station | not | 1 | FALSE
2131 | not_station_ | 110 | b |  | TRUE | station | not | 1 | FALSE
2132 | hv-mv_206677866.0 | 110 | b |  | TRUE | 206677866.0 | hv-mv | 1 | FALSE
2133 | not_station_ | 110 | b |  | TRUE | station | not | 1 | FALSE
2134 | not_station_ | 110 | b |  | TRUE | station | not | 1 | FALSE
2135 | not_station_ | 110 | b |  | TRUE | station | not | 1 | FALSE
2136 | not_station_ | 110 | b |  | TRUE | station | not | 1 | FALSE
2137 | hv-mv_220100449.0 | 110 | b |  | TRUE | 220100449.0 | hv-mv | 1 | FALSE
2138 | not_station_ | 110 | b |  | TRUE | station | not | 1 | FALSE
2139 | not_station_ | 110 | b |  | TRUE | station | not | 1 | FALSE
2140 | hv-mv_88839405.0 | 110 | b |  | TRUE | 88839405.0 | hv-mv | 1 | FALSE
2141 | not_station_ | 110 | b |  | TRUE | station | not | 1 | FALSE
2142 | not_station_ | 110 | b |  | TRUE | station | not | 1 | FALSE
2143 | not_station_ | 110 | b |  | TRUE | station | not | 1 | FALSE
2144 | not_station_ | 110 | b |  | TRUE | station | not | 1 | FALSE
2145 | not_station_ | 110 | b |  | TRUE | station | not | 1 | FALSE
2146 | not_station_ | 110 | b |  | TRUE | station | not | 1 | FALSE
2147 | hv-mv_168978205.0 | 110 | b |  | TRUE | 168978205.0 | hv-mv | 1 | FALSE
2148 | not_station_ | 110 | b |  | TRUE | station | not | 1 | FALSE
2149 | not_station_ | 110 | b |  | TRUE | station | not | 1 | FALSE
2150 | not_station_ | 110 | b |  | TRUE | station | not | 1 | FALSE
2151 | not_station_ | 110 | b |  | TRUE | station | not | 1 | FALSE
2152 | not_station_ | 110 | b |  | TRUE | station | not | 1 | FALSE
2153 | hv-mv_312602916.0 | 110 | b |  | TRUE | 312602916.0 | hv-mv | 1 | FALSE
2157 | not_station_ | 110 | b |  | TRUE | station | not | 1 | FALSE
2158 | not_station_ | 110 | b |  | TRUE | station | not | 1 | FALSE
2159 | hv-mv_69917427.0 | 110 | b |  | TRUE | 69917427.0 | hv-mv | 1 | FALSE
2160 | not_station_ | 110 | b |  | TRUE | station | not | 1 | FALSE
2161 | not_station_ | 110 | b |  | TRUE | station | not | 1 | FALSE
2162 | not_station_ | 110 | b |  | TRUE | station | not | 1 | FALSE
2163 | not_station_ | 110 | b |  | TRUE | station | not | 1 | FALSE
2164 | ehv-hv_30040568.0 | 110 | b |  | TRUE | 30040568.0 | ehv-hv | 1 | FALSE
2165 | not_station_ | 110 | b |  | TRUE | station | not | 1 | FALSE
2166 | not_station_ | 110 | b |  | TRUE | station | not | 1 | FALSE
2167 | not_station_ | 110 | b |  | TRUE | station | not | 1 | FALSE
2168 | not_station_ | 110 | b |  | TRUE | station | not | 1 | FALSE
2169 | not_station_ | 110 | b |  | TRUE | station | not | 1 | FALSE
2170 | not_station_ | 110 | b |  | TRUE | station | not | 1 | FALSE
2171 | not_station_ | 110 | b |  | TRUE | station | not | 1 | FALSE
2172 | not_station_ | 110 | b |  | TRUE | station | not | 1 | FALSE
2173 | not_station_ | 110 | b |  | TRUE | station | not | 1 | FALSE
2174 | not_station_ | 110 | b |  | TRUE | station | not | 1 | FALSE
2175 | not_station_ | 110 | b |  | TRUE | station | not | 1 | FALSE
2176 | not_station_ | 110 | b |  | TRUE | station | not | 1 | FALSE
2177 | not_station_ | 110 | b |  | TRUE | station | not | 1 | FALSE
2178 | not_station_ | 110 | b |  | TRUE | station | not | 1 | FALSE
2179 | not_station_ | 110 | b |  | TRUE | station | not | 1 | FALSE
2180 | not_station_ | 110 | b |  | TRUE | station | not | 1 | FALSE
2181 | not_station_ | 110 | b |  | TRUE | station | not | 1 | FALSE
2182 | hv-mv_58988687.0 | 110 | b |  | TRUE | 58988687.0 | hv-mv | 1 | FALSE
2183 | not_station_ | 110 | b |  | TRUE | station | not | 1 | FALSE
2184 | not_station_ | 110 | b |  | TRUE | station | not | 1 | FALSE
2185 | not_station_ | 110 | b |  | TRUE | station | not | 1 | FALSE
2186 | not_station_ | 110 | b |  | TRUE | station | not | 1 | FALSE
2187 | not_station_ | 110 | b |  | TRUE | station | not | 1 | FALSE
2188 | not_station_ | 110 | b |  | TRUE | station | not | 1 | FALSE
2189 | not_station_ | 110 | b |  | TRUE | station | not | 1 | FALSE
2190 | not_station_ | 110 | b |  | TRUE | station | not | 1 | FALSE
2191 | not_station_ | 110 | b |  | TRUE | station | not | 1 | FALSE
2192 | not_station_ | 110 | b |  | TRUE | station | not | 1 | FALSE
2193 | hv-mv_149776866.0 | 110 | b |  | TRUE | 149776866.0 | hv-mv | 1 | FALSE
2194 | hv-mv_91752159.0 | 110 | b |  | TRUE | 91752159.0 | hv-mv | 1 | FALSE
2195 | not_station_ | 110 | b |  | TRUE | station | not | 1 | FALSE
2196 | not_station_ | 110 | b |  | TRUE | station | not | 1 | FALSE
2197 | not_station_ | 110 | b |  | TRUE | station | not | 1 | FALSE
2198 | hv-mv_110419473.0 | 110 | b |  | TRUE | 110419473.0 | hv-mv | 1 | FALSE
2199 | not_station_ | 110 | b |  | TRUE | station | not | 1 | FALSE
2200 | not_station_ | 110 | b |  | TRUE | station | not | 1 | FALSE
2201 | not_station_ | 110 | b |  | TRUE | station | not | 1 | FALSE
2203 | not_station_ | 110 | b |  | TRUE | station | not | 1 | FALSE
2204 | not_station_ | 110 | b |  | TRUE | station | not | 1 | FALSE
2205 | not_station_ | 110 | b |  | TRUE | station | not | 1 | FALSE
2206 | not_station_ | 110 | b |  | TRUE | station | not | 1 | FALSE
2207 | not_station_ | 110 | b |  | TRUE | station | not | 1 | FALSE
2208 | not_station_ | 110 | b |  | TRUE | station | not | 1 | FALSE
2209 | not_station_ | 110 | b |  | TRUE | station | not | 1 | FALSE
2211 | not_station_ | 110 | b |  | TRUE | station | not | 1 | FALSE
2212 | not_station_ | 110 | b |  | TRUE | station | not | 1 | FALSE
2213 | not_station_ | 110 | b |  | TRUE | station | not | 1 | FALSE
2214 | hv-mv_165993172.0 | 110 | b |  | TRUE | 165993172.0 | hv-mv | 1 | FALSE
2215 | hv-mv_206679946.0 | 110 | b |  | TRUE | 206679946.0 | hv-mv | 1 | FALSE
2217 | not_station_ | 110 | b |  | TRUE | station | not | 1 | FALSE
2219 | not_station_ | 110 | b |  | TRUE | station | not | 1 | FALSE
2220 | not_station_ | 110 | b |  | TRUE | station | not | 1 | FALSE
2221 | not_station_ | 110 | b |  | TRUE | station | not | 1 | FALSE
2223 | not_station_ | 110 | b |  | TRUE | station | not | 1 | FALSE
2224 | not_station_ | 110 | b |  | TRUE | station | not | 1 | FALSE
2225 | not_station_ | 110 | b |  | TRUE | station | not | 1 | FALSE
2226 | not_station_ | 110 | b |  | TRUE | station | not | 1 | FALSE
2227 | not_station_ | 110 | b |  | TRUE | station | not | 1 | FALSE
2228 | not_station_ | 110 | b |  | TRUE | station | not | 1 | FALSE
2229 | not_station_ | 110 | b |  | TRUE | station | not | 1 | FALSE
2230 | not_station_ | 110 | b |  | TRUE | station | not | 1 | FALSE
2231 | hv-mv_1101051554.0 | 110 | b |  | TRUE | 1101051554.0 | hv-mv | 1 | FALSE
2232 | not_station_ | 110 | b |  | TRUE | station | not | 1 | FALSE
2233 | not_station_ | 110 | b |  | TRUE | station | not | 1 | FALSE
24753 | helper_bus_station_740750353.0_hv | 110 | b |  | TRUE |  |  | 1 | FALSE
24754 | helper_bus_station_740750353.0_mv | 10 | b |  | TRUE |  |  | 1 | FALSE
24755 | helper_bus_station_709686394.0_hv | 110 | b |  | TRUE |  |  | 1 | FALSE
24756 | helper_bus_station_709686394.0_mv | 10 | b |  | TRUE |  |  | 1 | FALSE
24757 | helper_bus_station_40367146.0_hv | 110 | b |  | TRUE |  |  | 1 | FALSE
24758 | helper_bus_station_40367146.0_mv | 10 | b |  | TRUE |  |  | 1 | FALSE
24759 | helper_bus_station_106703923.0_hv | 110 | b |  | TRUE |  |  | 1 | FALSE
24760 | helper_bus_station_106703923.0_mv | 10 | b |  | TRUE |  |  | 1 | FALSE
24761 | helper_bus_station_106808513.0_hv | 110 | b |  | TRUE |  |  | 1 | FALSE
24762 | helper_bus_station_106808513.0_mv | 10 | b |  | TRUE |  |  | 1 | FALSE
24763 | helper_bus_station_89129212.0_hv | 110 | b |  | TRUE |  |  | 1 | FALSE
24764 | helper_bus_station_89129212.0_mv | 10 | b |  | TRUE |  |  | 1 | FALSE
2246 | hv-mv_106827835.0 | 110 | b |  | TRUE | 106827835.0 | hv-mv | 1 | FALSE
2247 | not_station_ | 110 | b |  | TRUE | station | not | 1 | FALSE
2248 | not_station_ | 110 | b |  | TRUE | station | not | 1 | FALSE
2249 | not_station_ | 110 | b |  | TRUE | station | not | 1 | FALSE
2250 | not_station_ | 110 | b |  | TRUE | station | not | 1 | FALSE
2251 | not_station_ | 110 | b |  | TRUE | station | not | 1 | FALSE
2252 | ehv-hv_59707532.0 | 110 | b |  | TRUE | 59707532.0 | ehv-hv | 1 | FALSE
24772 | helper_bus_station_106737427.0_mv | 10 | b |  | TRUE |  |  | 1 | FALSE
24773 | helper_bus_station_90046877.0_hv | 110 | b |  | TRUE |  |  | 1 | FALSE
2255 | hv-mv_106827824.0 | 110 | b |  | TRUE | 106827824.0 | hv-mv | 1 | FALSE
24775 | helper_bus_station_90142945.0_hv | 110 | b |  | TRUE |  |  | 1 | FALSE
24776 | helper_bus_station_90142945.0_mv | 10 | b |  | TRUE |  |  | 1 | FALSE
24781 | helper_bus_station_235163912.0_hv | 110 | b |  | TRUE |  |  | 1 | FALSE
24782 | helper_bus_station_235163912.0_mv | 10 | b |  | TRUE |  |  | 1 | FALSE
24783 | helper_bus_station_235163905.0_hv | 110 | b |  | TRUE |  |  | 1 | FALSE
24784 | helper_bus_station_235163905.0_mv | 10 | b |  | TRUE |  |  | 1 | FALSE
24785 | helper_bus_station_385641541.0_hv | 110 | b |  | TRUE |  |  | 1 | FALSE
24786 | helper_bus_station_385641541.0_mv | 10 | b |  | TRUE |  |  | 1 | FALSE
24787 | helper_bus_station_486808404.0_hv | 110 | b |  | TRUE |  |  | 1 | FALSE
24788 | helper_bus_station_486808404.0_mv | 10 | b |  | TRUE |  |  | 1 | FALSE
24791 | helper_bus_station_638697644.0_hv | 110 | b |  | TRUE |  |  | 1 | FALSE
24792 | helper_bus_station_638697644.0_mv | 10 | b |  | TRUE |  |  | 1 | FALSE
24793 | helper_bus_station_629778193.0_hv | 110 | b |  | TRUE |  |  | 1 | FALSE
24794 | helper_bus_station_629778193.0_mv | 10 | b |  | TRUE |  |  | 1 | FALSE
24795 | helper_bus_station_106738125.0_hv | 110 | b |  | TRUE |  |  | 1 | FALSE
24796 | helper_bus_station_106738125.0_mv | 10 | b |  | TRUE |  |  | 1 | FALSE
32625 | hv-mv_106808513.0_second_busbar | 110 | b |  | TRUE | 106808513.0 | hv-mv | 1 | FALSE
32626 | helper_bus_station_hv-mv_106808513.0_second_busbar | 110 | b |  | TRUE |  |  | 1 | FALSE
32627 | hv-mv_89129212.0_second_busbar | 110 | b |  | TRUE | 89129212.0 | hv-mv | 1 | FALSE
32628 | helper_bus_station_hv-mv_89129212.0_second_busbar | 110 | b |  | TRUE |  |  | 1 | FALSE
32629 | ehv-hv_517421342.0_second_busbar | 110 | b |  | TRUE | 517421342.0 | ehv-hv | 1 | FALSE
32630 | helper_bus_station_ehv-hv_517421342.0_second_busbar | 110 | b |  | TRUE |  |  | 1 | FALSE
32631 | hv-mv_90682990.0_second_busbar | 110 | b |  | TRUE | 90682990.0 | hv-mv | 1 | FALSE
32632 | helper_bus_station_hv-mv_90682990.0_second_busbar | 110 | b |  | TRUE |  |  | 1 | FALSE
32633 | hv-mv_40367139.0_second_busbar | 110 | b |  | TRUE | 40367139.0 | hv-mv | 1 | FALSE
32634 | helper_bus_station_hv-mv_40367139.0_second_busbar | 110 | b |  | TRUE |  |  | 1 | FALSE
32635 | hv-mv_162152604.0_second_busbar | 110 | b |  | TRUE | 162152604.0 | hv-mv | 1 | FALSE
32636 | helper_bus_station_hv-mv_162152604.0_second_busbar | 110 | b |  | TRUE |  |  | 1 | FALSE
32638 | helper_bus_station_ehv-hv_234171369.0_second_busbar | 110 | b |  | TRUE |  |  | 1 | FALSE
32640 | helper_bus_station_hv-mv_106737427.0_second_busbar | 110 | b |  | TRUE |  |  | 1 | FALSE
32579 | hv-mv_369582236.0_second_busbar | 110 | b |  | TRUE | 369582236.0 | hv-mv | 1 | FALSE
32580 | helper_bus_station_hv-mv_369582236.0_second_busbar | 110 | b |  | TRUE |  |  | 1 | FALSE
30617 | helper_bus_station_30040568.0_hv | 110 | b |  | TRUE |  |  | 1 | FALSE
32653 | hv-mv_385641541.0_second_busbar | 110 | b |  | TRUE | 385641541.0 | hv-mv | 1 | FALSE
32654 | helper_bus_station_hv-mv_385641541.0_second_busbar | 110 | b |  | TRUE |  |  | 1 | FALSE
30619 | helper_bus_station_59707532.0_hv | 110 | b |  | TRUE |  |  | 1 | FALSE
32655 | hv-mv_486808404.0_second_busbar | 110 | b |  | TRUE | 486808404.0 | hv-mv | 1 | FALSE
32656 | helper_bus_station_hv-mv_486808404.0_second_busbar | 110 | b |  | TRUE |  |  | 1 | FALSE
32659 | hv-mv_638697644.0_second_busbar | 110 | b |  | TRUE | 638697644.0 | hv-mv | 1 | FALSE
32660 | helper_bus_station_hv-mv_638697644.0_second_busbar | 110 | b |  | TRUE |  |  | 1 | FALSE
32661 | hv-mv_629778193.0_second_busbar | 110 | b |  | TRUE | 629778193.0 | hv-mv | 1 | FALSE
32662 | helper_bus_station_hv-mv_629778193.0_second_busbar | 110 | b |  | TRUE |  |  | 1 | FALSE
32663 | hv-mv_106738125.0_second_busbar | 110 | b |  | TRUE | 106738125.0 | hv-mv | 1 | FALSE
32664 | helper_bus_station_hv-mv_106738125.0_second_busbar | 110 | b |  | TRUE |  |  | 1 | FALSE
32667 | ehv-hv_851299584.0_second_busbar | 110 | b |  | TRUE | 851299584.0 | ehv-hv | 1 | FALSE
32668 | helper_bus_station_ehv-hv_851299584.0_second_busbar | 110 | b |  | TRUE |  |  | 1 | FALSE
33339 | hv-mv_90142946.0_second_busbar | 110 | b |  | TRUE | 90142946.0 | hv-mv | 1 | FALSE
33340 | helper_bus_station_hv-mv_90142946.0_second_busbar | 110 | b |  | TRUE |  |  | 1 | FALSE
33359 | hv-mv_90047814.0_second_busbar | 110 | b |  | TRUE | 90047814.0 | hv-mv | 1 | FALSE
33360 | helper_bus_station_hv-mv_90047814.0_second_busbar | 110 | b |  | TRUE |  |  | 1 | FALSE
23127 | not_station_ | 110 | b |  | TRUE | station | not | 1 | FALSE
33363 | hv-mv_638621025.0_second_busbar | 110 | b |  | TRUE | 638621025.0 | hv-mv | 1 | FALSE
33364 | helper_bus_station_hv-mv_638621025.0_second_busbar | 110 | b |  | TRUE |  |  | 1 | FALSE
23131 | not_station_ | 110 | b |  | TRUE | station | not | 1 | FALSE
30657 | helper_bus_station_942443697.0_hv | 110 | b |  | TRUE |  |  | 1 | FALSE
30659 | helper_bus_station_32062544.0_hv | 110 | b |  | TRUE |  |  | 1 | FALSE
30663 | helper_bus_station_517421342.0_hv | 110 | b |  | TRUE |  |  | 1 | FALSE
30665 | helper_bus_station_234171369.0_hv | 110 | b |  | TRUE |  |  | 1 | FALSE
30667 | helper_bus_station_851299584.0_hv | 110 | b |  | TRUE |  |  | 1 | FALSE
25435 | helper_bus_station_90142946.0_hv | 110 | b |  | TRUE |  |  | 1 | FALSE
25436 | helper_bus_station_90142946.0_mv | 10 | b |  | TRUE |  |  | 1 | FALSE
25455 | helper_bus_station_90047814.0_hv | 110 | b |  | TRUE |  |  | 1 | FALSE
25456 | helper_bus_station_90047814.0_mv | 10 | b |  | TRUE |  |  | 1 | FALSE
25459 | helper_bus_station_638621025.0_hv | 110 | b |  | TRUE |  |  | 1 | FALSE
25460 | helper_bus_station_638621025.0_mv | 10 | b |  | TRUE |  |  | 1 | FALSE
31885 | hv-mv_149767725.0_second_busbar | 110 | b |  | TRUE | 149767725.0 | hv-mv | 1 | FALSE
31886 | helper_bus_station_hv-mv_149767725.0_second_busbar | 110 | b |  | TRUE |  |  | 1 | FALSE
31895 | hv-mv_149767729.0_second_busbar | 110 | b |  | TRUE | 149767729.0 | hv-mv | 1 | FALSE
31896 | helper_bus_station_hv-mv_149767729.0_second_busbar | 110 | b |  | TRUE |  |  | 1 | FALSE
31981 | hv-mv_122896259.0_second_busbar | 110 | b |  | TRUE | 122896259.0 | hv-mv | 1 | FALSE
31982 | helper_bus_station_hv-mv_122896259.0_second_busbar | 110 | b |  | TRUE |  |  | 1 | FALSE
31983 | hv-mv_106701284.0_second_busbar | 110 | b |  | TRUE | 106701284.0 | hv-mv | 1 | FALSE
31984 | helper_bus_station_hv-mv_106701284.0_second_busbar | 110 | b |  | TRUE |  |  | 1 | FALSE
31985 | hv-mv_88798643.0_second_busbar | 110 | b |  | TRUE | 88798643.0 | hv-mv | 1 | FALSE
31986 | helper_bus_station_hv-mv_88798643.0_second_busbar | 110 | b |  | TRUE |  |  | 1 | FALSE
31987 | hv-mv_437701072.0_second_busbar | 110 | b |  | TRUE | 437701072.0 | hv-mv | 1 | FALSE
31988 | helper_bus_station_hv-mv_437701072.0_second_busbar | 110 | b |  | TRUE |  |  | 1 | FALSE
31989 | hv-mv_206677866.0_second_busbar | 110 | b |  | TRUE | 206677866.0 | hv-mv | 1 | FALSE
31990 | helper_bus_station_hv-mv_206677866.0_second_busbar | 110 | b |  | TRUE |  |  | 1 | FALSE
31991 | hv-mv_220100449.0_second_busbar | 110 | b |  | TRUE | 220100449.0 | hv-mv | 1 | FALSE
31992 | helper_bus_station_hv-mv_220100449.0_second_busbar | 110 | b |  | TRUE |  |  | 1 | FALSE
31993 | hv-mv_88839405.0_second_busbar | 110 | b |  | TRUE | 88839405.0 | hv-mv | 1 | FALSE
31994 | helper_bus_station_hv-mv_88839405.0_second_busbar | 110 | b |  | TRUE |  |  | 1 | FALSE
31995 | hv-mv_168978205.0_second_busbar | 110 | b |  | TRUE | 168978205.0 | hv-mv | 1 | FALSE
31996 | helper_bus_station_hv-mv_168978205.0_second_busbar | 110 | b |  | TRUE |  |  | 1 | FALSE
31997 | hv-mv_312602916.0_second_busbar | 110 | b |  | TRUE | 312602916.0 | hv-mv | 1 | FALSE
31998 | helper_bus_station_hv-mv_312602916.0_second_busbar | 110 | b |  | TRUE |  |  | 1 | FALSE
32001 | hv-mv_69917427.0_second_busbar | 110 | b |  | TRUE | 69917427.0 | hv-mv | 1 | FALSE
32002 | helper_bus_station_hv-mv_69917427.0_second_busbar | 110 | b |  | TRUE |  |  | 1 | FALSE
32003 | ehv-hv_30040568.0_second_busbar | 110 | b |  | TRUE | 30040568.0 | ehv-hv | 1 | FALSE
32004 | helper_bus_station_ehv-hv_30040568.0_second_busbar | 110 | b |  | TRUE |  |  | 1 | FALSE
32005 | hv-mv_58988687.0_second_busbar | 110 | b |  | TRUE | 58988687.0 | hv-mv | 1 | FALSE
32006 | helper_bus_station_hv-mv_58988687.0_second_busbar | 110 | b |  | TRUE |  |  | 1 | FALSE
32007 | hv-mv_149776866.0_second_busbar | 110 | b |  | TRUE | 149776866.0 | hv-mv | 1 | FALSE
32008 | helper_bus_station_hv-mv_149776866.0_second_busbar | 110 | b |  | TRUE |  |  | 1 | FALSE
32009 | hv-mv_91752159.0_second_busbar | 110 | b |  | TRUE | 91752159.0 | hv-mv | 1 | FALSE
32010 | helper_bus_station_hv-mv_91752159.0_second_busbar | 110 | b |  | TRUE |  |  | 1 | FALSE
32011 | hv-mv_110419473.0_second_busbar | 110 | b |  | TRUE | 110419473.0 | hv-mv | 1 | FALSE
32012 | helper_bus_station_hv-mv_110419473.0_second_busbar | 110 | b |  | TRUE |  |  | 1 | FALSE
32013 | hv-mv_165993172.0_second_busbar | 110 | b |  | TRUE | 165993172.0 | hv-mv | 1 | FALSE
32014 | helper_bus_station_hv-mv_165993172.0_second_busbar | 110 | b |  | TRUE |  |  | 1 | FALSE
32015 | hv-mv_206679946.0_second_busbar | 110 | b |  | TRUE | 206679946.0 | hv-mv | 1 | FALSE
32016 | helper_bus_station_hv-mv_206679946.0_second_busbar | 110 | b |  | TRUE |  |  | 1 | FALSE
32017 | hv-mv_1101051554.0_second_busbar | 110 | b |  | TRUE | 1101051554.0 | hv-mv | 1 | FALSE
32018 | helper_bus_station_hv-mv_1101051554.0_second_busbar | 110 | b |  | TRUE |  |  | 1 | FALSE
32021 | hv-mv_106827835.0_second_busbar | 110 | b |  | TRUE | 106827835.0 | hv-mv | 1 | FALSE
32022 | helper_bus_station_hv-mv_106827835.0_second_busbar | 110 | b |  | TRUE |  |  | 1 | FALSE
32023 | ehv-hv_59707532.0_second_busbar | 110 | b |  | TRUE | 59707532.0 | ehv-hv | 1 | FALSE
32024 | helper_bus_station_ehv-hv_59707532.0_second_busbar | 110 | b |  | TRUE |  |  | 1 | FALSE
32025 | hv-mv_106827824.0_second_busbar | 110 | b |  | TRUE | 106827824.0 | hv-mv | 1 | FALSE
32026 | helper_bus_station_hv-mv_106827824.0_second_busbar | 110 | b |  | TRUE |  |  | 1 | FALSE
24723 | helper_bus_station_369582236.0_hv | 110 | b |  | TRUE |  |  | 1 | FALSE
24724 | helper_bus_station_369582236.0_mv | 10 | b |  | TRUE |  |  | 1 | FALSE
24075 | helper_bus_station_149767725.0_hv | 110 | b |  | TRUE |  |  | 1 | FALSE
24076 | helper_bus_station_149767725.0_mv | 10 | b |  | TRUE |  |  | 1 | FALSE
24085 | helper_bus_station_149767729.0_hv | 110 | b |  | TRUE |  |  | 1 | FALSE
24086 | helper_bus_station_149767729.0_mv | 10 | b |  | TRUE |  |  | 1 | FALSE
6011 | not_station_ | 110 | b |  | TRUE | station | not | 1 | FALSE
24737 | helper_bus_station_50844956.0_hv | 110 | b |  | TRUE |  |  | 1 | FALSE
24738 | helper_bus_station_50844956.0_mv | 10 | b |  | TRUE |  |  | 1 | FALSE
24739 | helper_bus_station_50845507.0_hv | 110 | b |  | TRUE |  |  | 1 | FALSE
24740 | helper_bus_station_50845507.0_mv | 10 | b |  | TRUE |  |  | 1 | FALSE
24741 | helper_bus_station_50845510.0_hv | 110 | b |  | TRUE |  |  | 1 | FALSE
24742 | helper_bus_station_50845510.0_mv | 10 | b |  | TRUE |  |  | 1 | FALSE
24743 | helper_bus_station_65578861.0_hv | 110 | b |  | TRUE |  |  | 1 | FALSE
24744 | helper_bus_station_65578861.0_mv | 10 | b |  | TRUE |  |  | 1 | FALSE
24745 | helper_bus_station_106703932.0_hv | 110 | b |  | TRUE |  |  | 1 | FALSE
24746 | helper_bus_station_106703932.0_mv | 10 | b |  | TRUE |  |  | 1 | FALSE
24163 | helper_bus_station_122896259.0_hv | 110 | b |  | TRUE |  |  | 1 | FALSE
24164 | helper_bus_station_122896259.0_mv | 10 | b |  | TRUE |  |  | 1 | FALSE
24165 | helper_bus_station_106701284.0_hv | 110 | b |  | TRUE |  |  | 1 | FALSE
24166 | helper_bus_station_106701284.0_mv | 10 | b |  | TRUE |  |  | 1 | FALSE
24167 | helper_bus_station_88798643.0_hv | 110 | b |  | TRUE |  |  | 1 | FALSE
24168 | helper_bus_station_88798643.0_mv | 10 | b |  | TRUE |  |  | 1 | FALSE
24169 | helper_bus_station_437701072.0_hv | 110 | b |  | TRUE |  |  | 1 | FALSE
24170 | helper_bus_station_437701072.0_mv | 10 | b |  | TRUE |  |  | 1 | FALSE
24171 | helper_bus_station_206677866.0_hv | 110 | b |  | TRUE |  |  | 1 | FALSE
24172 | helper_bus_station_206677866.0_mv | 10 | b |  | TRUE |  |  | 1 | FALSE
24173 | helper_bus_station_220100449.0_hv | 110 | b |  | TRUE |  |  | 1 | FALSE
24174 | helper_bus_station_220100449.0_mv | 10 | b |  | TRUE |  |  | 1 | FALSE
24175 | helper_bus_station_88839405.0_hv | 110 | b |  | TRUE |  |  | 1 | FALSE
24176 | helper_bus_station_88839405.0_mv | 10 | b |  | TRUE |  |  | 1 | FALSE
24177 | helper_bus_station_168978205.0_hv | 110 | b |  | TRUE |  |  | 1 | FALSE
24178 | helper_bus_station_168978205.0_mv | 10 | b |  | TRUE |  |  | 1 | FALSE
24179 | helper_bus_station_312602916.0_hv | 110 | b |  | TRUE |  |  | 1 | FALSE
24180 | helper_bus_station_312602916.0_mv | 10 | b |  | TRUE |  |  | 1 | FALSE
24750 | helper_bus_station_281962942.0_mv | 10 | b |  | TRUE |  |  | 1 | FALSE
24183 | helper_bus_station_69917427.0_hv | 110 | b |  | TRUE |  |  | 1 | FALSE
24184 | helper_bus_station_69917427.0_mv | 10 | b |  | TRUE |  |  | 1 | FALSE
24185 | helper_bus_station_58988687.0_hv | 110 | b |  | TRUE |  |  | 1 | FALSE
24186 | helper_bus_station_58988687.0_mv | 10 | b |  | TRUE |  |  | 1 | FALSE
24187 | helper_bus_station_149776866.0_hv | 110 | b |  | TRUE |  |  | 1 | FALSE
24188 | helper_bus_station_149776866.0_mv | 10 | b |  | TRUE |  |  | 1 | FALSE
24189 | helper_bus_station_91752159.0_hv | 110 | b |  | TRUE |  |  | 1 | FALSE
24190 | helper_bus_station_91752159.0_mv | 10 | b |  | TRUE |  |  | 1 | FALSE
24191 | helper_bus_station_110419473.0_hv | 110 | b |  | TRUE |  |  | 1 | FALSE
24192 | helper_bus_station_110419473.0_mv | 10 | b |  | TRUE |  |  | 1 | FALSE
24193 | helper_bus_station_165993172.0_hv | 110 | b |  | TRUE |  |  | 1 | FALSE
24194 | helper_bus_station_165993172.0_mv | 10 | b |  | TRUE |  |  | 1 | FALSE
24195 | helper_bus_station_206679946.0_hv | 110 | b |  | TRUE |  |  | 1 | FALSE
24196 | helper_bus_station_206679946.0_mv | 10 | b |  | TRUE |  |  | 1 | FALSE
24197 | helper_bus_station_1101051554.0_hv | 110 | b |  | TRUE |  |  | 1 | FALSE
24198 | helper_bus_station_1101051554.0_mv | 10 | b |  | TRUE |  |  | 1 | FALSE
24201 | helper_bus_station_106827835.0_hv | 110 | b |  | TRUE |  |  | 1 | FALSE
24202 | helper_bus_station_106827835.0_mv | 10 | b |  | TRUE |  |  | 1 | FALSE
24203 | helper_bus_station_106827824.0_hv | 110 | b |  | TRUE |  |  | 1 | FALSE
24204 | helper_bus_station_106827824.0_mv | 10 | b |  | TRUE |  |  | 1 | FALSE
24765 | helper_bus_station_90682990.0_hv | 110 | b |  | TRUE |  |  | 1 | FALSE
24766 | helper_bus_station_90682990.0_mv | 10 | b |  | TRUE |  |  | 1 | FALSE
24767 | helper_bus_station_40367139.0_hv | 110 | b |  | TRUE |  |  | 1 | FALSE
24768 | helper_bus_station_40367139.0_mv | 10 | b |  | TRUE |  |  | 1 | FALSE
6044 | hv-mv_90047814.0 | 110 | b |  | TRUE | 90047814.0 | hv-mv | 1 | FALSE
24769 | helper_bus_station_162152604.0_hv | 110 | b |  | TRUE |  |  | 1 | FALSE
24770 | helper_bus_station_162152604.0_mv | 10 | b |  | TRUE |  |  | 1 | FALSE
24771 | helper_bus_station_106737427.0_hv | 110 | b |  | TRUE |  |  | 1 | FALSE
6048 | not_station_ | 110 | b |  | TRUE | station | not | 1 | FALSE
24774 | helper_bus_station_90046877.0_mv | 10 | b |  | TRUE |  |  | 1 | FALSE
1827 | not_station_ | 110 | b |  | TRUE | station | not | 1 | FALSE
1828 | not_station_ | 110 | b |  | TRUE | station | not | 1 | FALSE
1829 | hv-mv_149767725.0 | 110 | b |  | TRUE | 149767725.0 | hv-mv | 1 | FALSE
1831 | not_station_ | 110 | b |  | TRUE | station | not | 1 | FALSE
1832 | not_station_ | 110 | b |  | TRUE | station | not | 1 | FALSE
3881 | not_station_ | 110 | b |  | TRUE | station | not | 1 | FALSE
3882 | not_station_ | 110 | b |  | TRUE | station | not | 1 | FALSE
3883 | not_station_ | 110 | b |  | TRUE | station | not | 1 | FALSE
3884 | not_station_ | 110 | b |  | TRUE | station | not | 1 | FALSE
3885 | not_station_ | 110 | b |  | TRUE | station | not | 1 | FALSE
3886 | not_station_ | 110 | b |  | TRUE | station | not | 1 | FALSE
1846 | not_station_ | 110 | b |  | TRUE | station | not | 1 | FALSE
1847 | not_station_ | 110 | b |  | TRUE | station | not | 1 | FALSE
1848 | not_station_ | 110 | b |  | TRUE | station | not | 1 | FALSE
1849 | not_station_ | 110 | b |  | TRUE | station | not | 1 | FALSE
1850 | hv-mv_149767729.0 | 110 | b |  | TRUE | 149767729.0 | hv-mv | 1 | FALSE
1851 | not_station_ | 110 | b |  | TRUE | station | not | 1 | FALSE
1852 | not_station_ | 110 | b |  | TRUE | station | not | 1 | FALSE
1853 | not_station_ | 110 | b |  | TRUE | station | not | 1 | FALSE
1857 | not_station_ | 110 | b |  | TRUE | station | not | 1 | FALSE
1858 | not_station_ | 110 | b |  | TRUE | station | not | 1 | FALSE
3905 | not_station_ | 110 | b |  | TRUE | station | not | 1 | FALSE
3906 | not_station_ | 110 | b |  | TRUE | station | not | 1 | FALSE
3907 | not_station_ | 110 | b |  | TRUE | station | not | 1 | FALSE
3908 | not_station_ | 110 | b |  | TRUE | station | not | 1 | FALSE
3910 | not_station_ | 110 | b |  | TRUE | station | not | 1 | FALSE
3911 | not_station_ | 110 | b |  | TRUE | station | not | 1 | FALSE
3913 | not_station_ | 110 | b |  | TRUE | station | not | 1 | FALSE
3914 | hv-mv_369582236.0 | 110 | b |  | TRUE | 369582236.0 | hv-mv | 1 | FALSE
3915 | not_station_ | 110 | b |  | TRUE | station | not | 1 | FALSE
3916 | not_station_ | 110 | b |  | TRUE | station | not | 1 | FALSE
3917 | not_station_ | 110 | b |  | TRUE | station | not | 1 | FALSE
3918 | not_station_ | 110 | b |  | TRUE | station | not | 1 | FALSE
32595 | hv-mv_50844956.0_second_busbar | 110 | b |  | TRUE | 50844956.0 | hv-mv | 1 | FALSE
32596 | helper_bus_station_hv-mv_50844956.0_second_busbar | 110 | b |  | TRUE |  |  | 1 | FALSE
32597 | hv-mv_50845507.0_second_busbar | 110 | b |  | TRUE | 50845507.0 | hv-mv | 1 | FALSE
32598 | helper_bus_station_hv-mv_50845507.0_second_busbar | 110 | b |  | TRUE |  |  | 1 | FALSE
32599 | hv-mv_50845510.0_second_busbar | 110 | b |  | TRUE | 50845510.0 | hv-mv | 1 | FALSE
32600 | helper_bus_station_hv-mv_50845510.0_second_busbar | 110 | b |  | TRUE |  |  | 1 | FALSE
32601 | hv-mv_65578861.0_second_busbar | 110 | b |  | TRUE | 65578861.0 | hv-mv | 1 | FALSE
32602 | helper_bus_station_hv-mv_65578861.0_second_busbar | 110 | b |  | TRUE |  |  | 1 | FALSE
32603 | hv-mv_106703932.0_second_busbar | 110 | b |  | TRUE | 106703932.0 | hv-mv | 1 | FALSE
32604 | helper_bus_station_hv-mv_106703932.0_second_busbar | 110 | b |  | TRUE |  |  | 1 | FALSE
32607 | hv-mv_281962942.0_second_busbar | 110 | b |  | TRUE | 281962942.0 | hv-mv | 1 | FALSE
32608 | helper_bus_station_hv-mv_281962942.0_second_busbar | 110 | b |  | TRUE |  |  | 1 | FALSE
32611 | hv-mv_740750353.0_second_busbar | 110 | b |  | TRUE | 740750353.0 | hv-mv | 1 | FALSE
32612 | helper_bus_station_hv-mv_740750353.0_second_busbar | 110 | b |  | TRUE |  |  | 1 | FALSE
32613 | hv-mv_709686394.0_second_busbar | 110 | b |  | TRUE | 709686394.0 | hv-mv | 1 | FALSE
32614 | helper_bus_station_hv-mv_709686394.0_second_busbar | 110 | b |  | TRUE |  |  | 1 | FALSE
32615 | hv-mv_40367146.0_second_busbar | 110 | b |  | TRUE | 40367146.0 | hv-mv | 1 | FALSE
32616 | helper_bus_station_hv-mv_40367146.0_second_busbar | 110 | b |  | TRUE |  |  | 1 | FALSE
32617 | ehv-hv_942443697.0_second_busbar | 110 | b |  | TRUE | 942443697.0 | ehv-hv | 1 | FALSE
32618 | helper_bus_station_ehv-hv_942443697.0_second_busbar | 110 | b |  | TRUE |  |  | 1 | FALSE
32619 | ehv-hv_32062544.0_second_busbar | 110 | b |  | TRUE | 32062544.0 | ehv-hv | 1 | FALSE
32620 | helper_bus_station_ehv-hv_32062544.0_second_busbar | 110 | b |  | TRUE |  |  | 1 | FALSE
32623 | hv-mv_106703923.0_second_busbar | 110 | b |  | TRUE | 106703923.0 | hv-mv | 1 | FALSE
32624 | helper_bus_station_hv-mv_106703923.0_second_busbar | 110 | b |  | TRUE |  |  | 1 | FALSE
3953 | hv-mv_50844956.0 | 110 | b |  | TRUE | 50844956.0 | hv-mv | 1 | FALSE
3954 | hv-mv_50845507.0 | 110 | b |  | TRUE | 50845507.0 | hv-mv | 1 | FALSE
3955 | hv-mv_50845510.0 | 110 | b |  | TRUE | 50845510.0 | hv-mv | 1 | FALSE
3956 | not_station_ | 110 | b |  | TRUE | station | not | 1 | FALSE
3957 | hv-mv_65578861.0 | 110 | b |  | TRUE | 65578861.0 | hv-mv | 1 | FALSE
3958 | not_station_ | 110 | b |  | TRUE | station | not | 1 | FALSE
3959 | not_station_ | 110 | b |  | TRUE | station | not | 1 | FALSE
3960 | not_station_ | 110 | b |  | TRUE | station | not | 1 | FALSE
6010 | not_station_ | 110 | b |  | TRUE | station | not | 1 | FALSE
3962 | hv-mv_106703932.0 | 110 | b |  | TRUE | 106703932.0 | hv-mv | 1 | FALSE
3963 | not_station_ | 110 | b |  | TRUE | station | not | 1 | FALSE
3964 | not_station_ | 110 | b |  | TRUE | station | not | 1 | FALSE
3965 | not_station_ | 110 | b |  | TRUE | station | not | 1 | FALSE
3966 | not_station_ | 110 | b |  | TRUE | station | not | 1 | FALSE
3967 | not_station_ | 110 | b |  | TRUE | station | not | 1 | FALSE
3968 | not_station_ | 110 | b |  | TRUE | station | not | 1 | FALSE
3969 | not_station_ | 110 | b |  | TRUE | station | not | 1 | FALSE
3970 | not_station_ | 110 | b |  | TRUE | station | not | 1 | FALSE
6012 | hv-mv_90142946.0 | 110 | b |  | TRUE | 90142946.0 | hv-mv | 1 | FALSE
32637 | ehv-hv_234171369.0_second_busbar | 110 | b |  | TRUE | 234171369.0 | ehv-hv | 1 | FALSE
3975 | hv-mv_281962942.0 | 110 | b |  | TRUE | 281962942.0 | hv-mv | 1 | FALSE
32639 | hv-mv_106737427.0_second_busbar | 110 | b |  | TRUE | 106737427.0 | hv-mv | 1 | FALSE
3977 | not_station_ | 110 | b |  | TRUE | station | not | 1 | FALSE
32641 | hv-mv_90046877.0_second_busbar | 110 | b |  | TRUE | 90046877.0 | hv-mv | 1 | FALSE
32642 | helper_bus_station_hv-mv_90046877.0_second_busbar | 110 | b |  | TRUE |  |  | 1 | FALSE
32643 | hv-mv_90142945.0_second_busbar | 110 | b |  | TRUE | 90142945.0 | hv-mv | 1 | FALSE
32644 | helper_bus_station_hv-mv_90142945.0_second_busbar | 110 | b |  | TRUE |  |  | 1 | FALSE
32649 | hv-mv_235163912.0_second_busbar | 110 | b |  | TRUE | 235163912.0 | hv-mv | 1 | FALSE
32650 | helper_bus_station_hv-mv_235163912.0_second_busbar | 110 | b |  | TRUE |  |  | 1 | FALSE
32651 | hv-mv_235163905.0_second_busbar | 110 | b |  | TRUE | 235163905.0 | hv-mv | 1 | FALSE
32652 | helper_bus_station_hv-mv_235163905.0_second_busbar | 110 | b |  | TRUE |  |  | 1 | FALSE
3986 | hv-mv_740750353.0 | 110 | b |  | TRUE | 740750353.0 | hv-mv | 1 | FALSE
3987 | not_station_ | 110 | b |  | TRUE | station | not | 1 | FALSE
3989 | not_station_ | 110 | b |  | TRUE | station | not | 1 | FALSE
3990 | hv-mv_709686394.0 | 110 | b |  | TRUE | 709686394.0 | hv-mv | 1 | FALSE
3991 | hv-mv_40367146.0 | 110 | b |  | TRUE | 40367146.0 | hv-mv | 1 | FALSE
3992 | not_station_ | 110 | b |  | TRUE | station | not | 1 | FALSE
3993 | not_station_ | 110 | b |  | TRUE | station | not | 1 | FALSE
3994 | not_station_ | 110 | b |  | TRUE | station | not | 1 | FALSE
3995 | not_station_ | 110 | b |  | TRUE | station | not | 1 | FALSE
3996 | not_station_ | 110 | b |  | TRUE | station | not | 1 | FALSE
3997 | not_station_ | 110 | b |  | TRUE | station | not | 1 | FALSE
3998 | ehv-hv_942443697.0 | 110 | b |  | TRUE | 942443697.0 | ehv-hv | 1 | FALSE
3999 | not_station_ | 110 | b |  | TRUE | station | not | 1 | FALSE
4000 | not_station_ | 110 | b |  | TRUE | station | not | 1 | FALSE
4001 | not_station_ | 110 | b |  | TRUE | station | not | 1 | FALSE
4002 | not_station_ | 110 | b |  | TRUE | station | not | 1 | FALSE
4003 | not_station_ | 110 | b |  | TRUE | station | not | 1 | FALSE
4004 | not_station_ | 110 | b |  | TRUE | station | not | 1 | FALSE
4005 | not_station_ | 110 | b |  | TRUE | station | not | 1 | FALSE
4006 | not_station_ | 110 | b |  | TRUE | station | not | 1 | FALSE
4007 | not_station_ | 110 | b |  | TRUE | station | not | 1 | FALSE
4008 | not_station_ | 110 | b |  | TRUE | station | not | 1 | FALSE
4009 | ehv-hv_32062544.0 | 110 | b |  | TRUE | 32062544.0 | ehv-hv | 1 | FALSE
6049 | hv-mv_638621025.0 | 110 | b |  | TRUE | 638621025.0 | hv-mv | 1 | FALSE
4011 | not_station_ | 110 | b |  | TRUE | station | not | 1 | FALSE
4013 | not_station_ | 110 | b |  | TRUE | station | not | 1 | FALSE
4014 | not_station_ | 110 | b |  | TRUE | station | not | 1 | FALSE
4017 | not_station_ | 110 | b |  | TRUE | station | not | 1 | FALSE
4018 | hv-mv_106703923.0 | 110 | b |  | TRUE | 106703923.0 | hv-mv | 1 | FALSE
4019 | not_station_ | 110 | b |  | TRUE | station | not | 1 | FALSE
4020 | not_station_ | 110 | b |  | TRUE | station | not | 1 | FALSE
4021 | not_station_ | 110 | b |  | TRUE | station | not | 1 | FALSE
4022 | not_station_ | 110 | b |  | TRUE | station | not | 1 | FALSE
4023 | not_station_ | 110 | b |  | TRUE | station | not | 1 | FALSE
4024 | hv-mv_106808513.0 | 110 | b |  | TRUE | 106808513.0 | hv-mv | 1 | FALSE
4025 | not_station_ | 110 | b |  | TRUE | station | not | 1 | FALSE
4026 | hv-mv_89129212.0 | 110 | b |  | TRUE | 89129212.0 | hv-mv | 1 | FALSE
4027 | not_station_ | 110 | b |  | TRUE | station | not | 1 | FALSE
4028 | not_station_ | 110 | b |  | TRUE | station | not | 1 | FALSE
4029 | not_station_ | 110 | b |  | TRUE | station | not | 1 | FALSE
4030 | not_station_ | 110 | b |  | TRUE | station | not | 1 | FALSE
4031 | ehv-hv_517421342.0 | 110 | b |  | TRUE | 517421342.0 | ehv-hv | 1 | FALSE
4032 | not_station_ | 110 | b |  | TRUE | station | not | 1 | FALSE
4033 | not_station_ | 110 | b |  | TRUE | station | not | 1 | FALSE
4034 | hv-mv_90682990.0 | 110 | b |  | TRUE | 90682990.0 | hv-mv | 1 | FALSE
4035 | hv-mv_40367139.0 | 110 | b |  | TRUE | 40367139.0 | hv-mv | 1 | FALSE
4036 | hv-mv_162152604.0 | 110 | b |  | TRUE | 162152604.0 | hv-mv | 1 | FALSE
4037 | not_station_ | 110 | b |  | TRUE | station | not | 1 | FALSE
4038 | not_station_ | 110 | b |  | TRUE | station | not | 1 | FALSE
4039 | not_station_ | 110 | b |  | TRUE | station | not | 1 | FALSE
4040 | ehv-hv_234171369.0 | 110 | b |  | TRUE | 234171369.0 | ehv-hv | 1 | FALSE
4041 | not_station_ | 110 | b |  | TRUE | station | not | 1 | FALSE
4042 | not_station_ | 110 | b |  | TRUE | station | not | 1 | FALSE
4043 | not_station_ | 110 | b |  | TRUE | station | not | 1 | FALSE
4044 | not_station_ | 110 | b |  | TRUE | station | not | 1 | FALSE
4045 | not_station_ | 110 | b |  | TRUE | station | not | 1 | FALSE
4046 | not_station_ | 110 | b |  | TRUE | station | not | 1 | FALSE
4047 | not_station_ | 110 | b |  | TRUE | station | not | 1 | FALSE
4048 | not_station_ | 110 | b |  | TRUE | station | not | 1 | FALSE
4049 | not_station_ | 110 | b |  | TRUE | station | not | 1 | FALSE
4050 | not_station_ | 110 | b |  | TRUE | station | not | 1 | FALSE
4051 | not_station_ | 110 | b |  | TRUE | station | not | 1 | FALSE
4052 | not_station_ | 110 | b |  | TRUE | station | not | 1 | FALSE
4053 | not_station_ | 110 | b |  | TRUE | station | not | 1 | FALSE
4054 | not_station_ | 110 | b |  | TRUE | station | not | 1 | FALSE
4055 | hv-mv_106737427.0 | 110 | b |  | TRUE | 106737427.0 | hv-mv | 1 | FALSE
4056 | hv-mv_90046877.0 | 110 | b |  | TRUE | 90046877.0 | hv-mv | 1 | FALSE
4057 | hv-mv_90142945.0 | 110 | b |  | TRUE | 90142945.0 | hv-mv | 1 | FALSE
4058 | not_station_ | 110 | b |  | TRUE | station | not | 1 | FALSE
4059 | not_station_ | 110 | b |  | TRUE | station | not | 1 | FALSE
4060 | not_station_ | 110 | b |  | TRUE | station | not | 1 | FALSE
4061 | not_station_ | 110 | b |  | TRUE | station | not | 1 | FALSE
4062 | not_station_ | 110 | b |  | TRUE | station | not | 1 | FALSE
4063 | not_station_ | 110 | b |  | TRUE | station | not | 1 | FALSE
4064 | not_station_ | 110 | b |  | TRUE | station | not | 1 | FALSE
4065 | not_station_ | 110 | b |  | TRUE | station | not | 1 | FALSE
4066 | not_station_ | 110 | b |  | TRUE | station | not | 1 | FALSE
4067 | not_station_ | 110 | b |  | TRUE | station | not | 1 | FALSE
4068 | not_station_ | 110 | b |  | TRUE | station | not | 1 | FALSE
4069 | not_station_ | 110 | b |  | TRUE | station | not | 1 | FALSE
4070 | not_station_ | 110 | b |  | TRUE | station | not | 1 | FALSE
4071 | not_station_ | 110 | b |  | TRUE | station | not | 1 | FALSE
4072 | not_station_ | 110 | b |  | TRUE | station | not | 1 | FALSE
4073 | not_station_ | 110 | b |  | TRUE | station | not | 1 | FALSE
4083 | hv-mv_235163912.0 | 110 | b |  | TRUE | 235163912.0 | hv-mv | 1 | FALSE
4084 | not_station_ | 110 | b |  | TRUE | station | not | 1 | FALSE
4085 | hv-mv_235163905.0 | 110 | b |  | TRUE | 235163905.0 | hv-mv | 1 | FALSE
4086 | not_station_ | 110 | b |  | TRUE | station | not | 1 | FALSE
4090 | not_station_ | 110 | b |  | TRUE | station | not | 1 | FALSE
4091 | not_station_ | 110 | b |  | TRUE | station | not | 1 | FALSE
4092 | not_station_ | 110 | b |  | TRUE | station | not | 1 | FALSE
4093 | not_station_ | 110 | b |  | TRUE | station | not | 1 | FALSE
4094 | hv-mv_385641541.0 | 110 | b |  | TRUE | 385641541.0 | hv-mv | 1 | FALSE
4095 | not_station_ | 110 | b |  | TRUE | station | not | 1 | FALSE

## load
index | name | bus | p_mw | q_mvar | const_z_percent | const_i_percent | sn_mva | scaling | in_service | type | tech_type | num_hh | num_cp | num_hp | min_cts_MW
183 | SVE986622916595 | 2177 | 15 | 0 | 0 | 0 |  | 0.1 | TRUE | wye | industry_mastr
550 | helper_bus_station_149767725.0_mv | 24076 | 4.175 | 0 | 0 | 0 |  | 0.1 | TRUE | wye | hh | 4175 | 151 | 241 | 3.3766
555 | helper_bus_station_149767729.0_mv | 24086 | 9.533 | 0 | 0 | 0 |  | 0.1 | TRUE | wye | hh | 9533 | 203 | 286 | 5.8565
594 | helper_bus_station_122896259.0_mv | 24164 | 5.552 | 0 | 0 | 0 |  | 0.1 | TRUE | wye | hh | 5552 | 48 | 120 | 0.84821
595 | helper_bus_station_106701284.0_mv | 24166 | 4.909 | 0 | 0 | 0 |  | 0.1 | TRUE | wye | hh | 4909 | 78 | 205 | 1.2614
596 | helper_bus_station_88798643.0_mv | 24168 | 2.966 | 0 | 0 | 0 |  | 0.1 | TRUE | wye | hh | 2966 | 56 | 119 | 13.322
597 | helper_bus_station_437701072.0_mv | 24170 | 7.692 | 0 | 0 | 0 |  | 0.1 | TRUE | wye | hh | 7692 | 143 | 206 | 5.6454
598 | helper_bus_station_206677866.0_mv | 24172 | 1.992 | 0 | 0 | 0 |  | 0.1 | TRUE | wye | hh | 1992 | 60 | 118 | 1.2629
599 | helper_bus_station_220100449.0_mv | 24174 | 5.416 | 0 | 0 | 0 |  | 0.1 | TRUE | wye | hh | 5416 | 78 | 124 | 4.2409
600 | helper_bus_station_88839405.0_mv | 24176 | 3.978 | 0 | 0 | 0 |  | 0.1 | TRUE | wye | hh | 3978 | 105 | 160 | 2.22
601 | helper_bus_station_168978205.0_mv | 24178 | 17.825 | 0 | 0 | 0 |  | 0.1 | TRUE | wye | hh | 17825 | 89 | 159 | 7.7421
602 | helper_bus_station_312602916.0_mv | 24180 | 3.169 | 0 | 0 | 0 |  | 0.1 | TRUE | wye | hh | 3169 | 71 | 152 | 1.955
604 | helper_bus_station_69917427.0_mv | 24184 | 22.803 | 0 | 0 | 0 |  | 0.1 | TRUE | wye | hh | 22803 | 696 | 704 | 6.2637
605 | helper_bus_station_58988687.0_mv | 24186 | 22.66 | 0 | 0 | 0 |  | 0.1 | TRUE | wye | hh | 22660 | 633 | 628 | 7.8692
606 | helper_bus_station_149776866.0_mv | 24188 | 9.636 | 0 | 0 | 0 |  | 0.1 | TRUE | wye | hh | 9636 | 209 | 194 | 7.735
607 | helper_bus_station_91752159.0_mv | 24190 | 15.365 | 0 | 0 | 0 |  | 0.1 | TRUE | wye | hh | 15365 | 494 | 753 | 5.0418
608 | helper_bus_station_110419473.0_mv | 24192 | 6.51 | 0 | 0 | 0 |  | 0.1 | TRUE | wye | hh | 6510 | 212 | 226 | 4.8178
609 | helper_bus_station_165993172.0_mv | 24194 | 7.625 | 0 | 0 | 0 |  | 0.1 | TRUE | wye | hh | 7625 | 141 | 233 | 2.6273
610 | helper_bus_station_206679946.0_mv | 24196 | 3.957 | 0 | 0 | 0 |  | 0.1 | TRUE | wye | hh | 3957 | 80 | 172 | 1.6968
611 | helper_bus_station_1101051554.0_mv | 24198 | 5.433 | 0 | 0 | 0 |  | 0.1 | TRUE | wye | hh | 5433 | 96 | 140 | 2.5353
613 | helper_bus_station_106827835.0_mv | 24202 | 11.467 | 0 | 0 | 0 |  | 0.1 | TRUE | wye | hh | 11467 | 209 | 221 | 1.9861
614 | helper_bus_station_106827824.0_mv | 24204 | 6.482 | 0 | 0 | 0 |  | 0.1 | TRUE | wye | hh | 6482 | 117 | 174 | 1.0243
874 | helper_bus_station_369582236.0_mv | 24724 | 9.409 | 0 | 0 | 0 |  | 0.1 | TRUE | wye | hh | 9409 | 178 | 153 | 5.9207
881 | helper_bus_station_50844956.0_mv | 24738 | 0.844 | 0 | 0 | 0 |  | 0.1 | TRUE | wye | hh | 844 | 22 | 28 | 0.56129
882 | helper_bus_station_50845507.0_mv | 24740 | 0.656 | 0 | 0 | 0 |  | 0.1 | TRUE | wye | hh | 656 | 19 | 32 | 0.45649
883 | helper_bus_station_50845510.0_mv | 24742 | 5.276 | 0 | 0 | 0 |  | 0.1 | TRUE | wye | hh | 5276 | 74 | 104 | 0.92905
884 | helper_bus_station_65578861.0_mv | 24744 | 7.369 | 0 | 0 | 0 |  | 0.1 | TRUE | wye | hh | 7369 | 156 | 137 | 1.3226
885 | helper_bus_station_106703932.0_mv | 24746 | 3.323 | 0 | 0 | 0 |  | 0.1 | TRUE | wye | hh | 3323 | 64 | 93 | 0.62092
887 | helper_bus_station_281962942.0_mv | 24750 | 0.158 | 0 | 0 | 0 |  | 0.1 | TRUE | wye | hh | 158 | 4 | 6 | 0.012015
889 | helper_bus_station_740750353.0_mv | 24754 | 3.651 | 0 | 0 | 0 |  | 0.1 | TRUE | wye | hh | 3651 | 69 | 150 | 1.1702
890 | helper_bus_station_709686394.0_mv | 24756 | 1.611 | 0 | 0 | 0 |  | 0.1 | TRUE | wye | hh | 1611 | 48 | 54 | 0.26065
891 | helper_bus_station_40367146.0_mv | 24758 | 7.757 | 0 | 0 | 0 |  | 0.1 | TRUE | wye | hh | 7757 | 126 | 144 | 0.98007
892 | helper_bus_station_106703923.0_mv | 24760 | 4.762 | 0 | 0 | 0 |  | 0.1 | TRUE | wye | hh | 4762 | 63 | 113 | 6.9026
893 | helper_bus_station_106808513.0_mv | 24762 | 2.015 | 0 | 0 | 0 |  | 0.1 | TRUE | wye | hh | 2015 | 18 | 21 | 0.44502
894 | helper_bus_station_89129212.0_mv | 24764 | 13.085 | 0 | 0 | 0 |  | 0.1 | TRUE | wye | hh | 13085 | 253 | 219 | 2.0983
895 | helper_bus_station_90682990.0_mv | 24766 | 6.306 | 0 | 0 | 0 |  | 0.1 | TRUE | wye | hh | 6306 | 120 | 177 | 3.6084
896 | helper_bus_station_40367139.0_mv | 24768 | 6 | 0 | 0 | 0 |  | 0.1 | TRUE | wye | hh | 6000 | 93 | 155 | 4.5569
897 | helper_bus_station_162152604.0_mv | 24770 | 5.371 | 0 | 0 | 0 |  | 0.1 | TRUE | wye | hh | 5371 | 112 | 149 | 1.6172
898 | helper_bus_station_106737427.0_mv | 24772 | 3.838 | 0 | 0 | 0 |  | 0.1 | TRUE | wye | hh | 3838 | 97 | 254 | 2.2897
899 | helper_bus_station_90046877.0_mv | 24774 | 2.594 | 0 | 0 | 0 |  | 0.1 | TRUE | wye | hh | 2594 | 61 | 145 | 0.30538
900 | helper_bus_station_90142945.0_mv | 24776 | 5.715 | 0 | 0 | 0 |  | 0.1 | TRUE | wye | hh | 5715 | 113 | 194 | 0.88548
903 | helper_bus_station_235163912.0_mv | 24782 | 2.206 | 0 | 0 | 0 |  | 0.1 | TRUE | wye | hh | 2206 | 57 | 151 | 0.7362
904 | helper_bus_station_235163905.0_mv | 24784 | 1.265 | 0 | 0 | 0 |  | 0.1 | TRUE | wye | hh | 1265 | 28 | 87 | 0.68393
905 | helper_bus_station_385641541.0_mv | 24786 | 1.665 | 0 | 0 | 0 |  | 0.1 | TRUE | wye | hh | 1665 | 81 | 149 | 2.9934
906 | helper_bus_station_486808404.0_mv | 24788 | 5.842 | 0 | 0 | 0 |  | 0.1 | TRUE | wye | hh | 5842 | 107 | 225 | 3.2369
908 | helper_bus_station_638697644.0_mv | 24792 | 1.861 | 0 | 0 | 0 |  | 0.1 | TRUE | wye | hh | 1861 | 50 | 140 | 0.53556
909 | helper_bus_station_629778193.0_mv | 24794 | 3.761 | 0 | 0 | 0 |  | 0.1 | TRUE | wye | hh | 3761 | 71 | 184 | 4.7979
910 | helper_bus_station_106738125.0_mv | 24796 | 6.18 | 0 | 0 | 0 |  | 0.1 | TRUE | wye | hh | 6180 | 87 | 207 | 2.3456
1226 | helper_bus_station_90142946.0_mv | 25436 | 0.996 | 0 | 0 | 0 |  | 0.1 | TRUE | wye | hh | 996 | 33 | 73 | 0.3436
1236 | helper_bus_station_90047814.0_mv | 25456 | 4.534 | 0 | 0 | 0 |  | 0.1 | TRUE | wye | hh | 4534 | 89 | 215 | 6.2052
1238 | helper_bus_station_638621025.0_mv | 25460 | 1.508 | 0 | 0 | 0 |  | 0.1 | TRUE | wye | hh | 1508 | 56 | 130 | 0.32656
4024 | helper_bus_station_149767725.0_mv | 24076 | 1.661 | 0 | 0 | 0 |  | 0.0232 | TRUE | wye | ev | 4175 | 151 | 241 | 3.3766
4029 | helper_bus_station_149767729.0_mv | 24086 | 2.233 | 0 | 0 | 0 |  | 0.0223 | TRUE | wye | ev | 9533 | 203 | 286 | 5.8565
4068 | helper_bus_station_122896259.0_mv | 24164 | 0.528 | 0 | 0 | 0 |  | 0.0283 | TRUE | wye | ev | 4430 | 48 | 115 | 0.61854
4069 | helper_bus_station_106701284.0_mv | 24166 | 0.858 | 0 | 0 | 0 |  | 0.0257 | TRUE | wye | ev | 4661 | 78 | 200 | 1.1024
4070 | helper_bus_station_88798643.0_mv | 24168 | 0.616 | 0 | 0 | 0 |  | 0.0277 | TRUE | wye | ev | 2913 | 56 | 116 | 5.9605
4071 | helper_bus_station_437701072.0_mv | 24170 | 1.573 | 0 | 0 | 0 |  | 0.0232 | TRUE | wye | ev | 7602 | 143 | 203 | 5.4658
4072 | helper_bus_station_206677866.0_mv | 24172 | 0.66 | 0 | 0 | 0 |  | 0.0277 | TRUE | wye | ev | 1960 | 60 | 117 | 1.2478
4073 | helper_bus_station_220100449.0_mv | 24174 | 0.858 | 0 | 0 | 0 |  | 0.0257 | TRUE | wye | ev | 5394 | 78 | 123 | 4.2399
4074 | helper_bus_station_88839405.0_mv | 24176 | 1.155 | 0 | 0 | 0 |  | 0.0247 | TRUE | wye | ev | 3951 | 105 | 157 | 2.0936
4075 | helper_bus_station_168978205.0_mv | 24178 | 0.979 | 0 | 0 | 0 |  | 0.0254 | TRUE | wye | ev | 12273 | 89 | 146 | 3.855
4076 | helper_bus_station_312602916.0_mv | 24180 | 0.781 | 0 | 0 | 0 |  | 0.0263 | TRUE | wye | ev | 3165 | 71 | 151 | 1.5944
4078 | helper_bus_station_69917427.0_mv | 24184 | 7.656 | 0 | 0 | 0 |  | 0.02 | TRUE | wye | ev | 22803 | 696 | 704 | 6.2637
4079 | helper_bus_station_58988687.0_mv | 24186 | 6.963 | 0 | 0 | 0 |  | 0.02 | TRUE | wye | ev | 22471 | 633 | 628 | 7.8557
4080 | helper_bus_station_149776866.0_mv | 24188 | 2.299 | 0 | 0 | 0 |  | 0.0223 | TRUE | wye | ev | 9455 | 209 | 194 | 6.6197
4081 | helper_bus_station_91752159.0_mv | 24190 | 5.434 | 0 | 0 | 0 |  | 0.02 | TRUE | wye | ev | 14257 | 494 | 747 | 3.8072
4082 | helper_bus_station_110419473.0_mv | 24192 | 2.332 | 0 | 0 | 0 |  | 0.0223 | TRUE | wye | ev | 6510 | 212 | 226 | 4.8178
4083 | helper_bus_station_165993172.0_mv | 24194 | 1.551 | 0 | 0 | 0 |  | 0.0232 | TRUE | wye | ev | 7616 | 141 | 232 | 2.6257
4084 | helper_bus_station_206679946.0_mv | 24196 | 0.88 | 0 | 0 | 0 |  | 0.0257 | TRUE | wye | ev | 3946 | 80 | 171 | 1.669
4085 | helper_bus_station_1101051554.0_mv | 24198 | 1.056 | 0 | 0 | 0 |  | 0.0247 | TRUE | wye | ev | 5280 | 96 | 138 | 2.4999
4087 | helper_bus_station_106827835.0_mv | 24202 | 2.299 | 0 | 0 | 0 |  | 0.0223 | TRUE | wye | ev | 11467 | 209 | 221 | 1.9861
4088 | helper_bus_station_106827824.0_mv | 24204 | 1.287 | 0 | 0 | 0 |  | 0.0238 | TRUE | wye | ev | 6357 | 117 | 170 | 0.71089
4345 | helper_bus_station_369582236.0_mv | 24724 | 1.958 | 0 | 0 | 0 |  | 0.0226 | TRUE | wye | ev | 9409 | 178 | 153 | 5.9207
4352 | helper_bus_station_50844956.0_mv | 24738 | 0.242 | 0 | 0 | 0 |  | 0.0362 | TRUE | wye | ev | 844 | 22 | 28 | 0.56129
4353 | helper_bus_station_50845507.0_mv | 24740 | 0.209 | 0 | 0 | 0 |  | 0.0362 | TRUE | wye | ev | 656 | 19 | 32 | 0.45649
4354 | helper_bus_station_50845510.0_mv | 24742 | 0.814 | 0 | 0 | 0 |  | 0.0263 | TRUE | wye | ev | 5276 | 74 | 104 | 0.92905
4355 | helper_bus_station_65578861.0_mv | 24744 | 1.716 | 0 | 0 | 0 |  | 0.0226 | TRUE | wye | ev | 7369 | 156 | 137 | 1.3226
4356 | helper_bus_station_106703932.0_mv | 24746 | 0.704 | 0 | 0 | 0 |  | 0.0277 | TRUE | wye | ev | 3323 | 64 | 93 | 0.62092
4358 | helper_bus_station_281962942.0_mv | 24750 | 0.044 | 0 | 0 | 0 |  | 0.0898 | TRUE | wye | ev | 158 | 4 | 6 | 0.012015
4360 | helper_bus_station_740750353.0_mv | 24754 | 0.759 | 0 | 0 | 0 |  | 0.0263 | TRUE | wye | ev | 3651 | 69 | 150 | 1.1702
4361 | helper_bus_station_709686394.0_mv | 24756 | 0.528 | 0 | 0 | 0 |  | 0.0283 | TRUE | wye | ev | 1577 | 48 | 53 | 0.23546
4362 | helper_bus_station_40367146.0_mv | 24758 | 1.386 | 0 | 0 | 0 |  | 0.0238 | TRUE | wye | ev | 7715 | 126 | 143 | 0.97763
4363 | helper_bus_station_106703923.0_mv | 24760 | 0.693 | 0 | 0 | 0 |  | 0.0277 | TRUE | wye | ev | 4754 | 63 | 112 | 6.7993
4364 | helper_bus_station_106808513.0_mv | 24762 | 0.198 | 0 | 0 | 0 |  | 0.0378 | TRUE | wye | ev | 2015 | 18 | 21 | 0.44502
4365 | helper_bus_station_89129212.0_mv | 24764 | 2.783 | 0 | 0 | 0 |  | 0.0211 | TRUE | wye | ev | 12705 | 253 | 217 | 1.9977
4366 | helper_bus_station_90682990.0_mv | 24766 | 1.32 | 0 | 0 | 0 |  | 0.0238 | TRUE | wye | ev | 6259 | 120 | 175 | 3.5089
4367 | helper_bus_station_40367139.0_mv | 24768 | 1.023 | 0 | 0 | 0 |  | 0.0254 | TRUE | wye | ev | 5894 | 93 | 151 | 4.4871
4368 | helper_bus_station_162152604.0_mv | 24770 | 1.232 | 0 | 0 | 0 |  | 0.0238 | TRUE | wye | ev | 5073 | 112 | 148 | 0.91718
4369 | helper_bus_station_106737427.0_mv | 24772 | 1.067 | 0 | 0 | 0 |  | 0.0247 | TRUE | wye | ev | 3809 | 97 | 252 | 2.257
4370 | helper_bus_station_90046877.0_mv | 24774 | 0.671 | 0 | 0 | 0 |  | 0.0277 | TRUE | wye | ev | 2594 | 61 | 145 | 0.30538
4371 | helper_bus_station_90142945.0_mv | 24776 | 1.243 | 0 | 0 | 0 |  | 0.0238 | TRUE | wye | ev | 5715 | 113 | 194 | 0.88548
4374 | helper_bus_station_235163912.0_mv | 24782 | 0.627 | 0 | 0 | 0 |  | 0.0277 | TRUE | wye | ev | 2206 | 57 | 151 | 0.7362
4375 | helper_bus_station_235163905.0_mv | 24784 | 0.308 | 0 | 0 | 0 |  | 0.0324 | TRUE | wye | ev | 1265 | 28 | 87 | 0.68393
4376 | helper_bus_station_385641541.0_mv | 24786 | 0.891 | 0 | 0 | 0 |  | 0.0257 | TRUE | wye | ev | 1665 | 81 | 149 | 2.9934
4377 | helper_bus_station_486808404.0_mv | 24788 | 1.177 | 0 | 0 | 0 |  | 0.0247 | TRUE | wye | ev | 5842 | 107 | 225 | 3.2369
4379 | helper_bus_station_638697644.0_mv | 24792 | 0.55 | 0 | 0 | 0 |  | 0.0283 | TRUE | wye | ev | 1861 | 50 | 140 | 0.53556
4380 | helper_bus_station_629778193.0_mv | 24794 | 0.781 | 0 | 0 | 0 |  | 0.0263 | TRUE | wye | ev | 3761 | 71 | 184 | 4.7979
4381 | helper_bus_station_106738125.0_mv | 24796 | 0.957 | 0 | 0 | 0 |  | 0.0254 | TRUE | wye | ev | 6146 | 87 | 205 | 2.2751
4693 | helper_bus_station_90142946.0_mv | 25436 | 0.363 | 0 | 0 | 0 |  | 0.0324 | TRUE | wye | ev | 996 | 33 | 73 | 0.3436
4703 | helper_bus_station_90047814.0_mv | 25456 | 0.979 | 0 | 0 | 0 |  | 0.0254 | TRUE | wye | ev | 4514 | 89 | 214 | 1.5775
4705 | helper_bus_station_638621025.0_mv | 25460 | 0.616 | 0 | 0 | 0 |  | 0.0277 | TRUE | wye | ev | 1508 | 56 | 130 | 0.32656
7489 | helper_bus_station_149767725.0_mv | 24076 | 0.964 | 0 | 0 | 0 |  | 0.077966 | TRUE | wye | hp | 4175 | 151 | 241 | 3.3766
7494 | helper_bus_station_149767729.0_mv | 24086 | 1.144 | 0 | 0 | 0 |  | 0.077288 | TRUE | wye | hp | 9533 | 203 | 286 | 5.8565
7533 | helper_bus_station_122896259.0_mv | 24164 | 0.48 | 0 | 0 | 0 |  | 0.080847 | TRUE | wye | hp | 5537 | 48 | 120 | 0.84315
7534 | helper_bus_station_106701284.0_mv | 24166 | 0.82 | 0 | 0 | 0 |  | 0.078305 | TRUE | wye | hp | 4892 | 78 | 205 | 1.2539
7535 | helper_bus_station_88798643.0_mv | 24168 | 0.476 | 0 | 0 | 0 |  | 0.080847 | TRUE | wye | hp | 2966 | 56 | 119 | 13.322
7536 | helper_bus_station_437701072.0_mv | 24170 | 0.824 | 0 | 0 | 0 |  | 0.078305 | TRUE | wye | hp | 7692 | 143 | 206 | 5.6454
7537 | helper_bus_station_206677866.0_mv | 24172 | 0.472 | 0 | 0 | 0 |  | 0.080847 | TRUE | wye | hp | 1992 | 60 | 118 | 1.2629
7538 | helper_bus_station_220100449.0_mv | 24174 | 0.496 | 0 | 0 | 0 |  | 0.080339 | TRUE | wye | hp | 5416 | 78 | 124 | 4.2409
7539 | helper_bus_station_88839405.0_mv | 24176 | 0.64 | 0 | 0 | 0 |  | 0.079153 | TRUE | wye | hp | 3978 | 105 | 160 | 2.22
7540 | helper_bus_station_168978205.0_mv | 24178 | 0.636 | 0 | 0 | 0 |  | 0.079153 | TRUE | wye | hp | 15586 | 89 | 159 | 5.3736
7541 | helper_bus_station_312602916.0_mv | 24180 | 0.608 | 0 | 0 | 0 |  | 0.079492 | TRUE | wye | hp | 3169 | 71 | 152 | 1.955
7543 | helper_bus_station_69917427.0_mv | 24184 | 2.816 | 0 | 0 | 0 |  | 0.075424 | TRUE | wye | hp | 22803 | 696 | 704 | 6.2637
7544 | helper_bus_station_58988687.0_mv | 24186 | 2.512 | 0 | 0 | 0 |  | 0.075424 | TRUE | wye | hp | 22471 | 633 | 628 | 7.8557
7545 | helper_bus_station_149776866.0_mv | 24188 | 0.776 | 0 | 0 | 0 |  | 0.078305 | TRUE | wye | hp | 9455 | 209 | 194 | 6.6197
7546 | helper_bus_station_91752159.0_mv | 24190 | 3.012 | 0 | 0 | 0 |  | 0.075424 | TRUE | wye | hp | 15244 | 494 | 753 | 5.0336
7547 | helper_bus_station_110419473.0_mv | 24192 | 0.904 | 0 | 0 | 0 |  | 0.078136 | TRUE | wye | hp | 6510 | 212 | 226 | 4.8178
7548 | helper_bus_station_165993172.0_mv | 24194 | 0.932 | 0 | 0 | 0 |  | 0.078136 | TRUE | wye | hp | 7625 | 141 | 233 | 2.6273
7549 | helper_bus_station_206679946.0_mv | 24196 | 0.688 | 0 | 0 | 0 |  | 0.078814 | TRUE | wye | hp | 3957 | 80 | 172 | 1.6968
7550 | helper_bus_station_1101051554.0_mv | 24198 | 0.56 | 0 | 0 | 0 |  | 0.08 | TRUE | wye | hp | 5433 | 96 | 140 | 2.5353
7552 | helper_bus_station_106827835.0_mv | 24202 | 0.884 | 0 | 0 | 0 |  | 0.078136 | TRUE | wye | hp | 11467 | 209 | 221 | 1.9861
7553 | helper_bus_station_106827824.0_mv | 24204 | 0.696 | 0 | 0 | 0 |  | 0.078814 | TRUE | wye | hp | 6468 | 117 | 174 | 0.75404
7811 | helper_bus_station_369582236.0_mv | 24724 | 0.612 | 0 | 0 | 0 |  | 0.079492 | TRUE | wye | hp | 9409 | 178 | 153 | 5.9207
7818 | helper_bus_station_50844956.0_mv | 24738 | 0.112 | 0 | 0 | 0 |  | 0.091186 | TRUE | wye | hp | 844 | 22 | 28 | 0.56129
7819 | helper_bus_station_50845507.0_mv | 24740 | 0.128 | 0 | 0 | 0 |  | 0.088644 | TRUE | wye | hp | 656 | 19 | 32 | 0.45649
7820 | helper_bus_station_50845510.0_mv | 24742 | 0.416 | 0 | 0 | 0 |  | 0.081525 | TRUE | wye | hp | 5276 | 74 | 104 | 0.92905
7821 | helper_bus_station_65578861.0_mv | 24744 | 0.548 | 0 | 0 | 0 |  | 0.08 | TRUE | wye | hp | 7369 | 156 | 137 | 1.3226
7822 | helper_bus_station_106703932.0_mv | 24746 | 0.372 | 0 | 0 | 0 |  | 0.082034 | TRUE | wye | hp | 3323 | 64 | 93 | 0.62092
7824 | helper_bus_station_281962942.0_mv | 24750 | 0.024 | 0 | 0 | 0 |  | 0.099831 | TRUE | wye | hp | 158 | 4 | 6 | 0.012015
7826 | helper_bus_station_740750353.0_mv | 24754 | 0.6 | 0 | 0 | 0 |  | 0.079492 | TRUE | wye | hp | 3651 | 69 | 150 | 1.1702
7827 | helper_bus_station_709686394.0_mv | 24756 | 0.216 | 0 | 0 | 0 |  | 0.085085 | TRUE | wye | hp | 1611 | 48 | 54 | 0.26065
7828 | helper_bus_station_40367146.0_mv | 24758 | 0.576 | 0 | 0 | 0 |  | 0.08 | TRUE | wye | hp | 7744 | 126 | 144 | 0.97881
7829 | helper_bus_station_106703923.0_mv | 24760 | 0.452 | 0 | 0 | 0 |  | 0.081017 | TRUE | wye | hp | 4762 | 63 | 113 | 6.9026
7830 | helper_bus_station_106808513.0_mv | 24762 | 0.084 | 0 | 0 | 0 |  | 0.092542 | TRUE | wye | hp | 2015 | 18 | 21 | 0.44502
7831 | helper_bus_station_89129212.0_mv | 24764 | 0.876 | 0 | 0 | 0 |  | 0.078136 | TRUE | wye | hp | 12830 | 253 | 219 | 2.0179
7832 | helper_bus_station_90682990.0_mv | 24766 | 0.708 | 0 | 0 | 0 |  | 0.078814 | TRUE | wye | hp | 6306 | 120 | 177 | 3.6084
7833 | helper_bus_station_40367139.0_mv | 24768 | 0.62 | 0 | 0 | 0 |  | 0.079492 | TRUE | wye | hp | 5988 | 93 | 155 | 4.5475
7834 | helper_bus_station_162152604.0_mv | 24770 | 0.596 | 0 | 0 | 0 |  | 0.079492 | TRUE | wye | hp | 5112 | 112 | 149 | 0.93392
7835 | helper_bus_station_106737427.0_mv | 24772 | 1.016 | 0 | 0 | 0 |  | 0.077458 | TRUE | wye | hp | 3838 | 97 | 254 | 2.2897
7836 | helper_bus_station_90046877.0_mv | 24774 | 0.58 | 0 | 0 | 0 |  | 0.08 | TRUE | wye | hp | 2594 | 61 | 145 | 0.30538
7837 | helper_bus_station_90142945.0_mv | 24776 | 0.776 | 0 | 0 | 0 |  | 0.078305 | TRUE | wye | hp | 5715 | 113 | 194 | 0.88548
7840 | helper_bus_station_235163912.0_mv | 24782 | 0.604 | 0 | 0 | 0 |  | 0.079492 | TRUE | wye | hp | 2206 | 57 | 151 | 0.7362
7841 | helper_bus_station_235163905.0_mv | 24784 | 0.348 | 0 | 0 | 0 |  | 0.082034 | TRUE | wye | hp | 1265 | 28 | 87 | 0.68393
7842 | helper_bus_station_385641541.0_mv | 24786 | 0.596 | 0 | 0 | 0 |  | 0.079492 | TRUE | wye | hp | 1665 | 81 | 149 | 2.9934
7843 | helper_bus_station_486808404.0_mv | 24788 | 0.9 | 0 | 0 | 0 |  | 0.078136 | TRUE | wye | hp | 5842 | 107 | 225 | 3.2369
7845 | helper_bus_station_638697644.0_mv | 24792 | 0.56 | 0 | 0 | 0 |  | 0.08 | TRUE | wye | hp | 1861 | 50 | 140 | 0.53556
7846 | helper_bus_station_629778193.0_mv | 24794 | 0.736 | 0 | 0 | 0 |  | 0.078814 | TRUE | wye | hp | 3761 | 71 | 184 | 4.7979
7847 | helper_bus_station_106738125.0_mv | 24796 | 0.828 | 0 | 0 | 0 |  | 0.078136 | TRUE | wye | hp | 6180 | 87 | 207 | 2.3456
8159 | helper_bus_station_90142946.0_mv | 25436 | 0.292 | 0 | 0 | 0 |  | 0.08322 | TRUE | wye | hp | 996 | 33 | 73 | 0.3436
8169 | helper_bus_station_90047814.0_mv | 25456 | 0.86 | 0 | 0 | 0 |  | 0.078136 | TRUE | wye | hp | 4534 | 89 | 215 | 6.2052
8171 | helper_bus_station_638621025.0_mv | 25460 | 0.52 | 0 | 0 | 0 |  | 0.080339 | TRUE | wye | hp | 1508 | 56 | 130 | 0.32656
10938 | helper_bus_station_149767725.0_mv | 24076 | 37.4978 | 0 | 0 | 0 |  | 0.090145 | TRUE | wye | cts | 4175 | 151 | 241 | 3.3802
10943 | helper_bus_station_149767729.0_mv | 24086 | 27.5994 | 0 | 0 | 0 |  | 0.2122 | TRUE | wye | cts | 9533 | 203 | 286 | 5.8565
10982 | helper_bus_station_122896259.0_mv | 24164 | 7.8249 | 0 | 0 | 0 |  | 0.1084 | TRUE | wye | cts | 5552 | 48 | 120 | 0.84821
10983 | helper_bus_station_106701284.0_mv | 24166 | 10.7113 | 0 | 0 | 0 |  | 0.11776 | TRUE | wye | cts | 4909 | 78 | 205 | 1.2614
10984 | helper_bus_station_88798643.0_mv | 24168 | 32.2897 | 0 | 0 | 0 |  | 0.41258 | TRUE | wye | cts | 2966 | 56 | 119 | 13.322
10985 | helper_bus_station_437701072.0_mv | 24170 | 47.907 | 0 | 0 | 0 |  | 0.11784 | TRUE | wye | cts | 7692 | 143 | 206 | 5.6454
10986 | helper_bus_station_206677866.0_mv | 24172 | 14.6501 | 0 | 0 | 0 |  | 0.086201 | TRUE | wye | cts | 1992 | 60 | 118 | 1.2629
10987 | helper_bus_station_220100449.0_mv | 24174 | 33.1613 | 0 | 0 | 0 |  | 0.12789 | TRUE | wye | cts | 5416 | 78 | 124 | 4.2409
10988 | helper_bus_station_88839405.0_mv | 24176 | 13.8617 | 0 | 0 | 0 |  | 0.16015 | TRUE | wye | cts | 3978 | 105 | 160 | 2.22
10989 | helper_bus_station_168978205.0_mv | 24178 | 31.8144 | 0 | 0 | 0 |  | 0.24335 | TRUE | wye | cts | 17825 | 89 | 159 | 7.7421
10990 | helper_bus_station_312602916.0_mv | 24180 | 16.3616 | 0 | 0 | 0 |  | 0.11949 | TRUE | wye | cts | 3169 | 71 | 152 | 1.955
10992 | helper_bus_station_69917427.0_mv | 24184 | 13.15 | 0 | 0 | 0 |  | 0.47633 | TRUE | wye | cts | 22803 | 696 | 704 | 6.2637
10993 | helper_bus_station_58988687.0_mv | 24186 | 21.9476 | 0 | 0 | 0 |  | 0.35854 | TRUE | wye | cts | 22660 | 633 | 628 | 7.8692
10994 | helper_bus_station_149776866.0_mv | 24188 | 22.9542 | 0 | 0 | 0 |  | 0.33698 | TRUE | wye | cts | 9636 | 209 | 194 | 7.735
10995 | helper_bus_station_91752159.0_mv | 24190 | 15.5528 | 0 | 0 | 0 |  | 0.32417 | TRUE | wye | cts | 15365 | 494 | 753 | 5.0418
10996 | helper_bus_station_110419473.0_mv | 24192 | 16.8701 | 0 | 0 | 0 |  | 0.28558 | TRUE | wye | cts | 6510 | 212 | 226 | 4.8178
10997 | helper_bus_station_165993172.0_mv | 24194 | 8.2808 | 0 | 0 | 0 |  | 0.31728 | TRUE | wye | cts | 7625 | 141 | 233 | 2.6273
10998 | helper_bus_station_206679946.0_mv | 24196 | 8.8025 | 0 | 0 | 0 |  | 0.19276 | TRUE | wye | cts | 3957 | 80 | 172 | 1.6968
10999 | helper_bus_station_1101051554.0_mv | 24198 | 6.5461 | 0 | 0 | 0 |  | 0.38729 | TRUE | wye | cts | 5433 | 96 | 140 | 2.5353
11001 | helper_bus_station_106827835.0_mv | 24202 | 7.3281 | 0 | 0 | 0 |  | 0.27103 | TRUE | wye | cts | 11467 | 209 | 221 | 1.9861
11002 | helper_bus_station_106827824.0_mv | 24204 | 6.705 | 0 | 0 | 0 |  | 0.15277 | TRUE | wye | cts | 6482 | 117 | 174 | 1.0243
11238 | helper_bus_station_369582236.0_mv | 24724 | 20.9782 | 0 | 0 | 0 |  | 0.28223 | TRUE | wye | cts | 9409 | 178 | 153 | 5.9207
11245 | helper_bus_station_50844956.0_mv | 24738 | 5.3546 | 0 | 0 | 0 |  | 0.10482 | TRUE | wye | cts | 844 | 22 | 28 | 0.56129
11246 | helper_bus_station_50845507.0_mv | 24740 | 4.8496 | 0 | 0 | 0 |  | 0.09413 | TRUE | wye | cts | 656 | 19 | 32 | 0.45649
11247 | helper_bus_station_50845510.0_mv | 24742 | 8.7836 | 0 | 0 | 0 |  | 0.10577 | TRUE | wye | cts | 5276 | 74 | 104 | 0.92905
11248 | helper_bus_station_65578861.0_mv | 24744 | 11.8621 | 0 | 0 | 0 |  | 0.1115 | TRUE | wye | cts | 7369 | 156 | 137 | 1.3226
11249 | helper_bus_station_106703932.0_mv | 24746 | 9.0296 | 0 | 0 | 0 |  | 0.068765 | TRUE | wye | cts | 3323 | 64 | 93 | 0.62092
11251 | helper_bus_station_281962942.0_mv | 24750 | 0.091893 | 0 | 0 | 0 |  | 0.13074 | TRUE | wye | cts | 158 | 4 | 6 | 0.012015
11253 | helper_bus_station_740750353.0_mv | 24754 | 10.2957 | 0 | 0 | 0 |  | 0.11366 | TRUE | wye | cts | 3651 | 69 | 150 | 1.1702
11254 | helper_bus_station_709686394.0_mv | 24756 | 2.879 | 0 | 0 | 0 |  | 0.090536 | TRUE | wye | cts | 1611 | 48 | 54 | 0.26065
11255 | helper_bus_station_40367146.0_mv | 24758 | 9.3498 | 0 | 0 | 0 |  | 0.10482 | TRUE | wye | cts | 7757 | 126 | 144 | 0.98007
11256 | helper_bus_station_106703923.0_mv | 24760 | 40.6244 | 0 | 0 | 0 |  | 0.16991 | TRUE | wye | cts | 4762 | 63 | 113 | 6.9026
11257 | helper_bus_station_106808513.0_mv | 24762 | 5.2959 | 0 | 0 | 0 |  | 0.08403 | TRUE | wye | cts | 2015 | 18 | 21 | 0.44502
11258 | helper_bus_station_89129212.0_mv | 24764 | 22.879 | 0 | 0 | 0 |  | 0.091713 | TRUE | wye | cts | 13085 | 253 | 219 | 2.0983
11259 | helper_bus_station_90682990.0_mv | 24766 | 14.3097 | 0 | 0 | 0 |  | 0.25217 | TRUE | wye | cts | 6306 | 120 | 177 | 3.6084
11260 | helper_bus_station_40367139.0_mv | 24768 | 17.5748 | 0 | 0 | 0 |  | 0.25929 | TRUE | wye | cts | 6000 | 93 | 155 | 4.5569
11261 | helper_bus_station_162152604.0_mv | 24770 | 6.9965 | 0 | 0 | 0 |  | 0.23115 | TRUE | wye | cts | 5371 | 112 | 149 | 1.6172
11262 | helper_bus_station_106737427.0_mv | 24772 | 23.2882 | 0 | 0 | 0 |  | 0.098319 | TRUE | wye | cts | 3838 | 97 | 254 | 2.2897
11263 | helper_bus_station_90046877.0_mv | 24774 | 1.3106 | 0 | 0 | 0 |  | 0.233 | TRUE | wye | cts | 2594 | 61 | 145 | 0.30538
11264 | helper_bus_station_90142945.0_mv | 24776 | 3.1294 | 0 | 0 | 0 |  | 0.28296 | TRUE | wye | cts | 5715 | 113 | 194 | 0.88548
11267 | helper_bus_station_235163912.0_mv | 24782 | 6.0964 | 0 | 0 | 0 |  | 0.12076 | TRUE | wye | cts | 2206 | 57 | 151 | 0.7362
11268 | helper_bus_station_235163905.0_mv | 24784 | 5.9169 | 0 | 0 | 0 |  | 0.11559 | TRUE | wye | cts | 1265 | 28 | 87 | 0.68393
11269 | helper_bus_station_385641541.0_mv | 24786 | 8.2338 | 0 | 0 | 0 |  | 0.36355 | TRUE | wye | cts | 1665 | 81 | 149 | 2.9934
11270 | helper_bus_station_486808404.0_mv | 24788 | 41.246 | 0 | 0 | 0 |  | 0.078478 | TRUE | wye | cts | 5842 | 107 | 225 | 3.2369
11272 | helper_bus_station_638697644.0_mv | 24792 | 2.6779 | 0 | 0 | 0 |  | 0.19999 | TRUE | wye | cts | 1861 | 50 | 140 | 0.53556
11273 | helper_bus_station_629778193.0_mv | 24794 | 18.8214 | 0 | 0 | 0 |  | 0.25492 | TRUE | wye | cts | 3761 | 71 | 184 | 4.7979
11274 | helper_bus_station_106738125.0_mv | 24796 | 15.3634 | 0 | 0 | 0 |  | 0.15267 | TRUE | wye | cts | 6180 | 87 | 207 | 2.3456
11589 | helper_bus_station_90142946.0_mv | 25436 | 4.0144 | 0 | 0 | 0 |  | 0.085592 | TRUE | wye | cts | 996 | 33 | 73 | 0.3436
11599 | helper_bus_station_90047814.0_mv | 25456 | 9.7852 | 0 | 0 | 0 |  | 0.63414 | TRUE | wye | cts | 4534 | 89 | 215 | 6.2052
11601 | helper_bus_station_638621025.0_mv | 25460 | 1.267 | 0 | 0 | 0 |  | 0.25774 | TRUE | wye | cts | 1508 | 56 | 130 | 0.32656

## sgen
index | name | bus | p_mw | q_mvar | sn_mva | scaling | in_service | type | current_source | tech_type
29 | SEE927458271915 | 24173 | 0.61132 | 0 |  | 0.8 | TRUE | wye | TRUE | Solar
30 | SEE927118770772 | 24173 | 6.9 | 0 |  | 1 | TRUE | wye | TRUE | Wind
75 | SEE972478863671 | 2109 | 7.731 | 0 |  | 0.8 | TRUE | wye | TRUE | Solar
76 | SEE955996502093 | 2109 | 4.2 | 0 |  | 1 | TRUE | wye | TRUE | Wind
77 | SEE987051987712 | 2109 | 3.5 | 0 |  | 1 | TRUE | wye | TRUE | Wind
78 | SEE962108880642 | 2109 | 3.5 | 0 |  | 1 | TRUE | wye | TRUE | Wind
79 | SEE909600032766 | 2109 | 16 | 0 |  | 1 | TRUE | wye | TRUE | Wind
85 | SEE907807247822 | 24763 | 9.84 | 0 |  | 0.8 | TRUE | wye | TRUE | Solar
86 | SEE961173891102 | 24763 | 12.56 | 0 |  | 0.8 | TRUE | wye | TRUE | Solar
141 | SEE949676735581 | 24741 | 15.6 | 0 |  | 0.8 | TRUE | wye | TRUE | Solar
220 | SEE918279466970 | 4114 | 10 | 0 |  | 1 | TRUE | wye | TRUE | Wind
221 | SEE905680915708 | 4114 | 10.25 | 0 |  | 1 | TRUE | wye | TRUE | Wind
222 | SEE964615789876 | 2125 | 11.4 | 0 |  | 1 | TRUE | wye | TRUE | Wind
273 | SEE961404209287 | 24773 | 8.2368 | 0 |  | 0.8 | TRUE | wye | TRUE | Solar
274 | SEE922561616806 | 24773 | 0.9 | 0 |  | 1 | TRUE | wye | TRUE | Wind
275 | SEE974989546432 | 24773 | 43.2 | 0 |  | 1 | TRUE | wye | TRUE | Wind
276 | SEE959261769174 | 24773 | 1.5 | 0 |  | 1 | TRUE | wye | TRUE | Wind
277 | SEE931718682618 | 24773 | 1.5 | 0 |  | 1 | TRUE | wye | TRUE | Wind
327 | SEE926810641120 | 6048 | 25.6 | 0 |  | 0.8 | TRUE | wye | TRUE | Solar
328 | SEE962939637217 | 6048 | 28.8 | 0 |  | 0.8 | TRUE | wye | TRUE | Solar
547 | SEE935108393665 | 24175 | 0.2689 | 0 |  | 0.8 | TRUE | wye | TRUE | Solar
548 | SEE908753128265 | 24175 | 18.3 | 0 |  | 1 | TRUE | wye | TRUE | Wind
566 | SEE912530879059 | 4028 | 8.085 | 0 |  | 0.8 | TRUE | wye | TRUE | Solar
567 | SEE903846903705 | 4028 | 32.5 | 0 |  | 1 | TRUE | wye | TRUE | Wind
572 | SEE901013375713 | 24767 | 63.55 | 0 |  | 0.8 | TRUE | wye | TRUE | Solar
577 | SEE954685353800 | 24761 | 30.3 | 0 |  | 1 | TRUE | wye | TRUE | Wind
578 | SEE922989307089 | 24761 | 12.3 | 0 |  | 1 | TRUE | wye | TRUE | Wind
580 | SEE935093676811 | 2119 | 0.944 | 0 |  | 0.8 | TRUE | wye | TRUE | Solar
581 | SEE940675636695 | 2119 | 47.18 | 0 |  | 1 | TRUE | wye | TRUE | Wind
582 | SEE957180375452 | 2119 | 3.17 | 0 |  | 1 | TRUE | wye | TRUE | Wind
583 | SEE917819047839 | 2119 | 21.35 | 0 |  | 1 | TRUE | wye | TRUE | Wind
584 | SEE955586936406 | 2119 | 11.8 | 0 |  | 1 | TRUE | wye | TRUE | Wind
620 | SEE920687311094 | 4039 | 64.674 | 0 |  | 0.8 | TRUE | wye | TRUE | Solar
621 | SEE905807996023 | 4039 | 68.267 | 0 |  | 0.8 | TRUE | wye | TRUE | Solar
622 | SEE934083334984 | 4039 | 8.65 | 0 |  | 1 | TRUE | wye | TRUE | Wind
623 | SEE904692543695 | 4039 | 13.8 | 0 |  | 1 | TRUE | wye | TRUE | Wind
624 | SEE916187032126 | 4039 | 6.6 | 0 |  | 1 | TRUE | wye | TRUE | Wind
717 | SEE992845872303 | 24167 | 22.75 | 0 |  | 0.8 | TRUE | wye | TRUE | Solar
834 | SEE958623948233 | 24787 | 15.377 | 0 |  | 0.8 | TRUE | wye | TRUE | Solar
835 | SEE979424472215 | 24787 | 18.392 | 0 |  | 0.8 | TRUE | wye | TRUE | Solar
843 | SEE957229476645 | 2118 | 6.16 | 0 |  | 0.8 | TRUE | wye | TRUE | Solar
844 | SEE939385481558 | 2118 | 11.5 | 0 |  | 1 | TRUE | wye | TRUE | Wind
850 | SEE948404276969 | 24723 | 25.74 | 0 |  | 0.8 | TRUE | wye | TRUE | Solar
852 | SEE992187738046 | 4117 | 30.3444 | 0 |  | 0.8 | TRUE | wye | TRUE | Solar
853 | SEE952813328546 | 4117 | 13.8 | 0 |  | 1 | TRUE | wye | TRUE | Wind
1042 | SEE964532587104 | 2148 | 24.3 | 0 |  | 1 | TRUE | wye | TRUE | Wind
1043 | SEE950121979375 | 2148 | 3.05 | 0 |  | 1 | TRUE | wye | TRUE | Wind
1044 | SEE957136671119 | 2148 | 15.25 | 0 |  | 1 | TRUE | wye | TRUE | Wind
1045 | SEE953912383061 | 2150 | 10.67 | 0 |  | 1 | TRUE | wye | TRUE | Wind
1046 | SEE968365609378 | 2150 | 2.5 | 0 |  | 1 | TRUE | wye | TRUE | Wind
1047 | SEE998172539353 | 2150 | 2.5 | 0 |  | 1 | TRUE | wye | TRUE | Wind
1048 | SEE925974076144 | 2150 | 2.5 | 0 |  | 1 | TRUE | wye | TRUE | Wind
1049 | SEE996418766204 | 2150 | 2.5 | 0 |  | 1 | TRUE | wye | TRUE | Wind
1050 | SEE988737422596 | 2150 | 2.5 | 0 |  | 1 | TRUE | wye | TRUE | Wind
1051 | SEE974097873482 | 2150 | 7.5 | 0 |  | 1 | TRUE | wye | TRUE | Wind
1052 | SEE962601959845 | 2150 | 2.5 | 0 |  | 1 | TRUE | wye | TRUE | Wind
1053 | SEE957816359573 | 2150 | 2.5 | 0 |  | 1 | TRUE | wye | TRUE | Wind
1054 | SEE907163198851 | 2150 | 8.7 | 0 |  | 1 | TRUE | wye | TRUE | Wind
1243 | SEE949321751980 | 4052 | 24.2 | 0 |  | 1 | TRUE | wye | TRUE | Wind
1244 | SEE929685350197 | 4052 | 67.15 | 0 |  | 1 | TRUE | wye | TRUE | Wind
1245 | SEE918780184486 | 24771 | 22 | 0 |  | 1 | TRUE | wye | TRUE | Wind
1246 | SEE997769361124 | 24771 | 15.6 | 0 |  | 1 | TRUE | wye | TRUE | Wind
1581 | SEE962625551476 | 3970 | 2.5 | 0 |  | 1 | TRUE | wye | TRUE | Wind
1582 | SEE937719010627 | 3970 | 21.35 | 0 |  | 1 | TRUE | wye | TRUE | Wind
1583 | SEE907911628982 | 3970 | 6.1 | 0 |  | 1 | TRUE | wye | TRUE | Wind
1584 | SEE943261012811 | 3970 | 3.05 | 0 |  | 1 | TRUE | wye | TRUE | Wind
1585 | SEE945986129980 | 3970 | 34.95 | 0 |  | 1 | TRUE | wye | TRUE | Wind
1586 | SEE987590368454 | 3970 | 25.8 | 0 |  | 1 | TRUE | wye | TRUE | Wind
1672 | SEE957882492013 | 4090 | 24.15 | 0 |  | 1 | TRUE | wye | TRUE | Wind
1673 | SEE950716224514 | 4090 | 13.5 | 0 |  | 1 | TRUE | wye | TRUE | Wind
1674 | SEE962222371729 | 4090 | 10.35 | 0 |  | 1 | TRUE | wye | TRUE | Wind
1675 | SEE908489922335 | 4090 | 0.8 | 0 |  | 1 | TRUE | wye | TRUE | Wind
1676 | SEE983904833168 | 4091 | 10.35 | 0 |  | 1 | TRUE | wye | TRUE | Wind
1677 | SEE932986856893 | 4091 | 16.95 | 0 |  | 1 | TRUE | wye | TRUE | Wind
1678 | SEE990742499692 | 4091 | 2 | 0 |  | 1 | TRUE | wye | TRUE | Wind
1679 | SEE907603214004 | 4091 | 2 | 0 |  | 1 | TRUE | wye | TRUE | Wind
1680 | SEE950497000352 | 4091 | 2 | 0 |  | 1 | TRUE | wye | TRUE | Wind
1681 | SEE957489051583 | 4091 | 2 | 0 |  | 1 | TRUE | wye | TRUE | Wind
1682 | SEE924665248594 | 4091 | 2 | 0 |  | 1 | TRUE | wye | TRUE | Wind
1683 | SEE910955972034 | 4091 | 9.3 | 0 |  | 1 | TRUE | wye | TRUE | Wind
1695 | SEE946879889080 | 4104 | 3.6 | 0 |  | 1 | TRUE | wye | TRUE | Wind
1696 | SEE942041095037 | 4104 | 3.6 | 0 |  | 1 | TRUE | wye | TRUE | Wind
1697 | SEE919091282984 | 4104 | 4 | 0 |  | 1 | TRUE | wye | TRUE | Wind
1698 | SEE938181302838 | 4104 | 4 | 0 |  | 1 | TRUE | wye | TRUE | Wind
1699 | SEE923052028054 | 4104 | 4 | 0 |  | 1 | TRUE | wye | TRUE | Wind
1700 | SEE960746646705 | 4104 | 3.6 | 0 |  | 1 | TRUE | wye | TRUE | Wind
1701 | SEE965823610501 | 4104 | 34.5 | 0 |  | 1 | TRUE | wye | TRUE | Wind
1702 | SEE909091957388 | 4104 | 4 | 0 |  | 1 | TRUE | wye | TRUE | Wind
1703 | SEE974281710418 | 4104 | 4.8 | 0 |  | 1 | TRUE | wye | TRUE | Wind
1816 | SEE931148604303 | 2249 | 4 | 0 |  | 1 | TRUE | wye | TRUE | Wind
1817 | SEE923184236778 | 2249 | 4 | 0 |  | 1 | TRUE | wye | TRUE | Wind
1818 | SEE936998300658 | 2249 | 4 | 0 |  | 1 | TRUE | wye | TRUE | Wind
1819 | SEE915618425216 | 2249 | 4 | 0 |  | 1 | TRUE | wye | TRUE | Wind
1820 | SEE905561264215 | 4022 | 10.35 | 0 |  | 1 | TRUE | wye | TRUE | Wind
1821 | SEE965043664483 | 4022 | 17.25 | 0 |  | 1 | TRUE | wye | TRUE | Wind
1822 | SEE946322602938 | 4022 | 12.3 | 0 |  | 1 | TRUE | wye | TRUE | Wind
1823 | SEE930039507112 | 4022 | 12.3 | 0 |  | 1 | TRUE | wye | TRUE | Wind
1824 | SEE942242316993 | 4022 | 3.075 | 0 |  | 1 | TRUE | wye | TRUE | Wind
1825 | SEE915773009597 | 4022 | 25.05 | 0 |  | 1 | TRUE | wye | TRUE | Wind
1826 | SEE990605007064 | 4022 | 6.6 | 0 |  | 1 | TRUE | wye | TRUE | Wind
1935 | SEE921225855568 | 24783 | 2.5 | 0 |  | 1 | TRUE | wye | TRUE | Wind
1936 | SEE950924655926 | 24783 | 0.85 | 0 |  | 1 | TRUE | wye | TRUE | Wind
1937 | SEE901051734930 | 24783 | 0.8 | 0 |  | 1 | TRUE | wye | TRUE | Wind
1938 | SEE929148675119 | 24783 | 0.8 | 0 |  | 1 | TRUE | wye | TRUE | Wind
1939 | SEE922758379200 | 24783 | 0.8 | 0 |  | 1 | TRUE | wye | TRUE | Wind
1940 | SEE931877077652 | 24783 | 0.8 | 0 |  | 1 | TRUE | wye | TRUE | Wind
1941 | SEE958855622185 | 24783 | 0.8 | 0 |  | 1 | TRUE | wye | TRUE | Wind
1942 | SEE943179689259 | 24783 | 6 | 0 |  | 1 | TRUE | wye | TRUE | Wind
1943 | SEE912486948496 | 24783 | 8.05 | 0 |  | 1 | TRUE | wye | TRUE | Wind
1944 | SEE913392916074 | 24783 | 27.5 | 0 |  | 1 | TRUE | wye | TRUE | Wind
1945 | SEE930297642075 | 24783 | 20 | 0 |  | 1 | TRUE | wye | TRUE | Wind
1946 | SEE989564227620 | 24783 | 2 | 0 |  | 1 | TRUE | wye | TRUE | Wind
1947 | SEE966093904956 | 24783 | 2 | 0 |  | 1 | TRUE | wye | TRUE | Wind
1948 | SEE920168416065 | 24783 | 17.561 | 0 |  | 1 | TRUE | wye | TRUE | Wind
2001 | SEE922139269021 | 2141 | 14.1 | 0 |  | 1 | TRUE | wye | TRUE | Wind
2005 | SEE911068480485 | 24781 | 2 | 0 |  | 1 | TRUE | wye | TRUE | Wind
2006 | SEE946984728120 | 24781 | 2 | 0 |  | 1 | TRUE | wye | TRUE | Wind
2007 | SEE995944881528 | 24781 | 2 | 0 |  | 1 | TRUE | wye | TRUE | Wind
2008 | SEE984407372499 | 24781 | 2 | 0 |  | 1 | TRUE | wye | TRUE | Wind
2009 | SEE935077802212 | 24781 | 2.35 | 0 |  | 1 | TRUE | wye | TRUE | Wind
2010 | SEE976946914711 | 24781 | 2.35 | 0 |  | 1 | TRUE | wye | TRUE | Wind
2011 | SEE978809161133 | 2131 | 2.3 | 0 |  | 1 | TRUE | wye | TRUE | Wind
2012 | SEE947414656617 | 2131 | 2.3 | 0 |  | 1 | TRUE | wye | TRUE | Wind
2013 | SEE981555381861 | 2131 | 4.6 | 0 |  | 1 | TRUE | wye | TRUE | Wind
2014 | SEE960151280501 | 24755 | 27.4 | 0 |  | 1 | TRUE | wye | TRUE | Wind
2152 | SEE930687780295 | 2195 | 13.5 | 0 |  | 1 | TRUE | wye | TRUE | Wind
2153 | SEE973461684549 | 2195 | 2.05 | 0 |  | 1 | TRUE | wye | TRUE | Wind
2166 | SEE968448056921 | 4042 | 2.5 | 0 |  | 1 | TRUE | wye | TRUE | Wind
2167 | SEE931271479113 | 4042 | 2.4 | 0 |  | 1 | TRUE | wye | TRUE | Wind
2168 | SEE974959224346 | 4042 | 2.5 | 0 |  | 1 | TRUE | wye | TRUE | Wind
2169 | SEE919935621702 | 4042 | 7.5 | 0 |  | 1 | TRUE | wye | TRUE | Wind
2170 | SEE992085881936 | 4042 | 18 | 0 |  | 1 | TRUE | wye | TRUE | Wind
2228 | SEE912283006542 | 25435 | 7.45 | 0 |  | 1 | TRUE | wye | TRUE | Wind
2229 | SEE920844422632 | 25435 | 1.5 | 0 |  | 1 | TRUE | wye | TRUE | Wind
2230 | SEE958066455756 | 25435 | 1.5 | 0 |  | 1 | TRUE | wye | TRUE | Wind
2231 | SEE989654852558 | 25435 | 5 | 0 |  | 1 | TRUE | wye | TRUE | Wind
2265 | SEE927828957883 | 2128 | 2.3 | 0 |  | 1 | TRUE | wye | TRUE | Wind
2308 | SEE983953677928 | 23131 | 9 | 0 |  | 1 | TRUE | wye | TRUE | Wind
2309 | SEE961027882416 | 23131 | 6.9 | 0 |  | 1 | TRUE | wye | TRUE | Wind
2425 | SEE942961495252 | 3993 | 14.4 | 0 |  | 1 | TRUE | wye | TRUE | Wind
2437 | SEE903532903798 | 4092 | 15.3 | 0 |  | 1 | TRUE | wye | TRUE | Wind
2438 | SEE916617918846 | 4092 | 9.9 | 0 |  | 1 | TRUE | wye | TRUE | Wind
2439 | SEE959352609198 | 4092 | 12.3 | 0 |  | 1 | TRUE | wye | TRUE | Wind
2440 | SEE911608476459 | 4092 | 16.2 | 0 |  | 1 | TRUE | wye | TRUE | Wind
2475 | SEE983792844482 | 24187 | 18 | 0 |  | 1 | TRUE | wye | TRUE | Wind
2571 | SEE975745632000 | 24193 | 13.8 | 0 |  | 1 | TRUE | wye | TRUE | Wind
2572 | SEE959628737280 | 24193 | 18.4 | 0 |  | 1 | TRUE | wye | TRUE | Wind
2588 | SEE903705229526 | 24179 | 3.05 | 0 |  | 1 | TRUE | wye | TRUE | Wind
2611 | SEE932728247606 | 24775 | 2.5 | 0 |  | 1 | TRUE | wye | TRUE | Wind
2612 | SEE992253040684 | 24775 | 2.5 | 0 |  | 1 | TRUE | wye | TRUE | Wind
2817 | SEE949209015494 | 2103 | 11.7 | 0 |  | 1 | TRUE | wye | TRUE | Wind
2830 | SEE983651436209 | 24185 | 29.5 | 0 |  | 1 | TRUE | wye | TRUE | Wind
2964 | SEE998419356095 | 24169 | 4.8 | 0 |  | 1 | TRUE | wye | TRUE | Wind
3002 | SEE928237296488 | 1853 | 14.4 | 0 |  | 1 | TRUE | wye | TRUE | Wind
3011 | SEE995604734348 | 2212 | 5.25 | 0 |  | 1 | TRUE | wye | TRUE | Wind
3032 | SEE962764296498 | 25455 | 1.6 | 0 |  | 0 | TRUE | wye | TRUE | StromSpeicher
3065 | SEE904769505083 | 24189 | 7.1 | 0 |  | 0 | TRUE | wye | TRUE | StromSpeicher
3098 | SEE930197122479 | 25459 | 24.2 | 0 |  | 1 | TRUE | wye | TRUE | Biomasse
3099 | SEE936112096313 | 25459 | 1.957 | 0 |  | 0 | TRUE | wye | TRUE | Verbrennung
3127 | SEE913660612035 | 2102 | 7.75 | 0 |  | 1 | TRUE | wye | TRUE | Biomasse
3128 | SEE915538369669 | 2102 | 4.95 | 0 |  | 1 | TRUE | wye | TRUE | Biomasse
3519 | SEE998526561375 | 2177 | 23 | 0 |  | 0 | TRUE | wye | TRUE | Verbrennung
3520 | SEE977613214097 | 2177 | 25 | 0 |  | 0 | TRUE | wye | TRUE | Verbrennung
3521 | SEE950689982695 | 2177 | 25 | 0 |  | 0 | TRUE | wye | TRUE | Verbrennung
4038 | helper_bus_station_149767725.0_mv | 24076 | 0.021133 | 0 |  | 1 | TRUE | wye | TRUE | Biomasse
4053 | helper_bus_station_110419473.0_mv | 24192 | 0.0087673 | 0 |  | 1 | TRUE | wye | TRUE | Biomasse
4164 | helper_bus_station_369582236.0_mv | 24724 | 0.021331 | 0 |  | 1 | TRUE | wye | TRUE | Biomasse
4165 | helper_bus_station_65578861.0_mv | 24744 | 0.015993 | 0 |  | 1 | TRUE | wye | TRUE | Biomasse
4166 | helper_bus_station_709686394.0_mv | 24756 | 0.0016766 | 0 |  | 1 | TRUE | wye | TRUE | Biomasse
4167 | helper_bus_station_106808513.0_mv | 24762 | 0.0037236 | 0 |  | 1 | TRUE | wye | TRUE | Biomasse
4168 | helper_bus_station_90046877.0_mv | 24774 | 0.0012947 | 0 |  | 1 | TRUE | wye | TRUE | Biomasse
4169 | helper_bus_station_90142945.0_mv | 24776 | 0.0088313 | 0 |  | 1 | TRUE | wye | TRUE | Biomasse
4170 | helper_bus_station_235163912.0_mv | 24782 | 0.00047436 | 0 |  | 1 | TRUE | wye | TRUE | Biomasse
4171 | helper_bus_station_385641541.0_mv | 24786 | 0.0058129 | 0 |  | 1 | TRUE | wye | TRUE | Biomasse
4173 | helper_bus_station_638697644.0_mv | 24792 | 0.0011726 | 0 |  | 1 | TRUE | wye | TRUE | Biomasse
4269 | helper_bus_station_638621025.0_mv | 25460 | 0.00025205 | 0 |  | 1 | TRUE | wye | TRUE | Biomasse
5229 | helper_bus_station_149767725.0_mv | 24076 | 3.1764 | 0 |  | 0.8 | TRUE | wye | TRUE | Solar
5234 | helper_bus_station_149767729.0_mv | 24086 | 4.0176 | 0 |  | 0.8 | TRUE | wye | TRUE | Solar
5273 | helper_bus_station_122896259.0_mv | 24164 | 2.2681 | 0 |  | 0.8 | TRUE | wye | TRUE | Solar
5274 | helper_bus_station_106701284.0_mv | 24166 | 2.6714 | 0 |  | 0.8 | TRUE | wye | TRUE | Solar
5275 | helper_bus_station_88798643.0_mv | 24168 | 1.7425 | 0 |  | 0.8 | TRUE | wye | TRUE | Solar
5276 | helper_bus_station_437701072.0_mv | 24170 | 2.4392 | 0 |  | 0.8 | TRUE | wye | TRUE | Solar
5277 | helper_bus_station_206677866.0_mv | 24172 | 0.99227 | 0 |  | 0.8 | TRUE | wye | TRUE | Solar
5278 | helper_bus_station_220100449.0_mv | 24174 | 1.7972 | 0 |  | 0.8 | TRUE | wye | TRUE | Solar
5279 | helper_bus_station_88839405.0_mv | 24176 | 1.8496 | 0 |  | 0.8 | TRUE | wye | TRUE | Solar
5280 | helper_bus_station_168978205.0_mv | 24178 | 3.2924 | 0 |  | 0.8 | TRUE | wye | TRUE | Solar
5281 | helper_bus_station_312602916.0_mv | 24180 | 2.0895 | 0 |  | 0.8 | TRUE | wye | TRUE | Solar
5283 | helper_bus_station_69917427.0_mv | 24184 | 2.8953 | 0 |  | 0.8 | TRUE | wye | TRUE | Solar
5284 | helper_bus_station_58988687.0_mv | 24186 | 6.1986 | 0 |  | 0.8 | TRUE | wye | TRUE | Solar
5285 | helper_bus_station_149776866.0_mv | 24188 | 3.9046 | 0 |  | 0.8 | TRUE | wye | TRUE | Solar
5286 | helper_bus_station_91752159.0_mv | 24190 | 6.2113 | 0 |  | 0.8 | TRUE | wye | TRUE | Solar
5287 | helper_bus_station_110419473.0_mv | 24192 | 3.996 | 0 |  | 0.8 | TRUE | wye | TRUE | Solar
5288 | helper_bus_station_165993172.0_mv | 24194 | 2.9832 | 0 |  | 0.8 | TRUE | wye | TRUE | Solar
5289 | helper_bus_station_206679946.0_mv | 24196 | 2.5064 | 0 |  | 0.8 | TRUE | wye | TRUE | Solar
5290 | helper_bus_station_1101051554.0_mv | 24198 | 2.4966 | 0 |  | 0.8 | TRUE | wye | TRUE | Solar
5292 | helper_bus_station_106827835.0_mv | 24202 | 4.7078 | 0 |  | 0.8 | TRUE | wye | TRUE | Solar
5293 | helper_bus_station_106827824.0_mv | 24204 | 3.5342 | 0 |  | 0.8 | TRUE | wye | TRUE | Solar
5553 | helper_bus_station_369582236.0_mv | 24724 | 1.4977 | 0 |  | 0.8 | TRUE | wye | TRUE | Solar
5560 | helper_bus_station_50844956.0_mv | 24738 | 0.53597 | 0 |  | 0.8 | TRUE | wye | TRUE | Solar
5561 | helper_bus_station_50845507.0_mv | 24740 | 0.41085 | 0 |  | 0.8 | TRUE | wye | TRUE | Solar
5562 | helper_bus_station_50845510.0_mv | 24742 | 1.5421 | 0 |  | 0.8 | TRUE | wye | TRUE | Solar
5563 | helper_bus_station_65578861.0_mv | 24744 | 1.484 | 0 |  | 0.8 | TRUE | wye | TRUE | Solar
5564 | helper_bus_station_106703932.0_mv | 24746 | 2.0115 | 0 |  | 0.8 | TRUE | wye | TRUE | Solar
5566 | helper_bus_station_281962942.0_mv | 24750 | 0.10419 | 0 |  | 0.8 | TRUE | wye | TRUE | Solar
5568 | helper_bus_station_740750353.0_mv | 24754 | 1.6858 | 0 |  | 0.8 | TRUE | wye | TRUE | Solar
5569 | helper_bus_station_709686394.0_mv | 24756 | 0.79393 | 0 |  | 0.8 | TRUE | wye | TRUE | Solar
5570 | helper_bus_station_40367146.0_mv | 24758 | 2.5841 | 0 |  | 0.8 | TRUE | wye | TRUE | Solar
5571 | helper_bus_station_106703923.0_mv | 24760 | 1.7077 | 0 |  | 0.8 | TRUE | wye | TRUE | Solar
5572 | helper_bus_station_106808513.0_mv | 24762 | 0.48023 | 0 |  | 0.8 | TRUE | wye | TRUE | Solar
5573 | helper_bus_station_89129212.0_mv | 24764 | 4.0482 | 0 |  | 0.8 | TRUE | wye | TRUE | Solar
5574 | helper_bus_station_90682990.0_mv | 24766 | 3.5324 | 0 |  | 0.8 | TRUE | wye | TRUE | Solar
5575 | helper_bus_station_40367139.0_mv | 24768 | 2.6435 | 0 |  | 0.8 | TRUE | wye | TRUE | Solar
5576 | helper_bus_station_162152604.0_mv | 24770 | 2.8103 | 0 |  | 0.8 | TRUE | wye | TRUE | Solar
5577 | helper_bus_station_106737427.0_mv | 24772 | 4.6351 | 0 |  | 0.8 | TRUE | wye | TRUE | Solar
5578 | helper_bus_station_90046877.0_mv | 24774 | 1.5784 | 0 |  | 0.8 | TRUE | wye | TRUE | Solar
5579 | helper_bus_station_90142945.0_mv | 24776 | 2.5945 | 0 |  | 0.8 | TRUE | wye | TRUE | Solar
5582 | helper_bus_station_235163912.0_mv | 24782 | 2.1518 | 0 |  | 0.8 | TRUE | wye | TRUE | Solar
5583 | helper_bus_station_235163905.0_mv | 24784 | 1.4071 | 0 |  | 0.8 | TRUE | wye | TRUE | Solar
5584 | helper_bus_station_385641541.0_mv | 24786 | 1.9716 | 0 |  | 0.8 | TRUE | wye | TRUE | Solar
5585 | helper_bus_station_486808404.0_mv | 24788 | 2.9835 | 0 |  | 0.8 | TRUE | wye | TRUE | Solar
5587 | helper_bus_station_638697644.0_mv | 24792 | 1.6986 | 0 |  | 0.8 | TRUE | wye | TRUE | Solar
5588 | helper_bus_station_629778193.0_mv | 24794 | 3.4007 | 0 |  | 0.8 | TRUE | wye | TRUE | Solar
5589 | helper_bus_station_106738125.0_mv | 24796 | 1.753 | 0 |  | 0.8 | TRUE | wye | TRUE | Solar
5905 | helper_bus_station_90142946.0_mv | 25436 | 0.65842 | 0 |  | 0.8 | TRUE | wye | TRUE | Solar
5915 | helper_bus_station_90047814.0_mv | 25456 | 2.1051 | 0 |  | 0.8 | TRUE | wye | TRUE | Solar
5917 | helper_bus_station_638621025.0_mv | 25460 | 1.1829 | 0 |  | 0.8 | TRUE | wye | TRUE | Solar
8704 | helper_bus_station_149767725.0_mv | 24076 | 0.69304 | 0 |  | 0 | TRUE | wye | TRUE | StromSpeicher
8709 | helper_bus_station_149767729.0_mv | 24086 | 0.86081 | 0 |  | 0 | TRUE | wye | TRUE | StromSpeicher
8748 | helper_bus_station_122896259.0_mv | 24164 | 0.45389 | 0 |  | 0 | TRUE | wye | TRUE | StromSpeicher
8749 | helper_bus_station_106701284.0_mv | 24166 | 0.44512 | 0 |  | 0 | TRUE | wye | TRUE | StromSpeicher
8750 | helper_bus_station_88798643.0_mv | 24168 | 0.33551 | 0 |  | 0 | TRUE | wye | TRUE | StromSpeicher
8751 | helper_bus_station_437701072.0_mv | 24170 | 0.43206 | 0 |  | 0 | TRUE | wye | TRUE | StromSpeicher
8752 | helper_bus_station_206677866.0_mv | 24172 | 0.23756 | 0 |  | 0 | TRUE | wye | TRUE | StromSpeicher
8753 | helper_bus_station_220100449.0_mv | 24174 | 0.4213 | 0 |  | 0 | TRUE | wye | TRUE | StromSpeicher
8754 | helper_bus_station_88839405.0_mv | 24176 | 0.38039 | 0 |  | 0 | TRUE | wye | TRUE | StromSpeicher
8755 | helper_bus_station_168978205.0_mv | 24178 | 0.76222 | 0 |  | 0 | TRUE | wye | TRUE | StromSpeicher
8756 | helper_bus_station_312602916.0_mv | 24180 | 0.41724 | 0 |  | 0 | TRUE | wye | TRUE | StromSpeicher
8758 | helper_bus_station_69917427.0_mv | 24184 | 0.68382 | 0 |  | 0 | TRUE | wye | TRUE | StromSpeicher
8759 | helper_bus_station_58988687.0_mv | 24186 | 1.5666 | 0 |  | 0 | TRUE | wye | TRUE | StromSpeicher
8760 | helper_bus_station_149776866.0_mv | 24188 | 0.63329 | 0 |  | 0 | TRUE | wye | TRUE | StromSpeicher
8761 | helper_bus_station_91752159.0_mv | 24190 | 1.7287 | 0 |  | 0 | TRUE | wye | TRUE | StromSpeicher
8762 | helper_bus_station_110419473.0_mv | 24192 | 0.78205 | 0 |  | 0 | TRUE | wye | TRUE | StromSpeicher
8763 | helper_bus_station_165993172.0_mv | 24194 | 0.60019 | 0 |  | 0 | TRUE | wye | TRUE | StromSpeicher
8764 | helper_bus_station_206679946.0_mv | 24196 | 0.49641 | 0 |  | 0 | TRUE | wye | TRUE | StromSpeicher
8765 | helper_bus_station_1101051554.0_mv | 24198 | 0.42881 | 0 |  | 0 | TRUE | wye | TRUE | StromSpeicher
8767 | helper_bus_station_106827835.0_mv | 24202 | 0.96779 | 0 |  | 0 | TRUE | wye | TRUE | StromSpeicher
8768 | helper_bus_station_106827824.0_mv | 24204 | 0.79319 | 0 |  | 0 | TRUE | wye | TRUE | StromSpeicher
9028 | helper_bus_station_369582236.0_mv | 24724 | 0.34681 | 0 |  | 0 | TRUE | wye | TRUE | StromSpeicher
9035 | helper_bus_station_50844956.0_mv | 24738 | 0.13549 | 0 |  | 0 | TRUE | wye | TRUE | StromSpeicher
9036 | helper_bus_station_50845507.0_mv | 24740 | 0.091542 | 0 |  | 0 | TRUE | wye | TRUE | StromSpeicher
9037 | helper_bus_station_50845510.0_mv | 24742 | 0.29322 | 0 |  | 0 | TRUE | wye | TRUE | StromSpeicher
9038 | helper_bus_station_65578861.0_mv | 24744 | 0.35129 | 0 |  | 0 | TRUE | wye | TRUE | StromSpeicher
9039 | helper_bus_station_106703932.0_mv | 24746 | 0.39852 | 0 |  | 0 | TRUE | wye | TRUE | StromSpeicher
9041 | helper_bus_station_281962942.0_mv | 24750 | 0.026338 | 0 |  | 0 | TRUE | wye | TRUE | StromSpeicher
9043 | helper_bus_station_740750353.0_mv | 24754 | 0.48675 | 0 |  | 0 | TRUE | wye | TRUE | StromSpeicher
9044 | helper_bus_station_709686394.0_mv | 24756 | 0.16652 | 0 |  | 0 | TRUE | wye | TRUE | StromSpeicher
9045 | helper_bus_station_40367146.0_mv | 24758 | 0.40199 | 0 |  | 0 | TRUE | wye | TRUE | StromSpeicher
9046 | helper_bus_station_106703923.0_mv | 24760 | 0.34241 | 0 |  | 0 | TRUE | wye | TRUE | StromSpeicher
9047 | helper_bus_station_106808513.0_mv | 24762 | 0.061613 | 0 |  | 0 | TRUE | wye | TRUE | StromSpeicher
9048 | helper_bus_station_89129212.0_mv | 24764 | 0.62876 | 0 |  | 0 | TRUE | wye | TRUE | StromSpeicher
9049 | helper_bus_station_90682990.0_mv | 24766 | 0.8419 | 0 |  | 0 | TRUE | wye | TRUE | StromSpeicher
9050 | helper_bus_station_40367139.0_mv | 24768 | 0.5082 | 0 |  | 0 | TRUE | wye | TRUE | StromSpeicher
9051 | helper_bus_station_162152604.0_mv | 24770 | 0.46364 | 0 |  | 0 | TRUE | wye | TRUE | StromSpeicher
9052 | helper_bus_station_106737427.0_mv | 24772 | 0.5592 | 0 |  | 0 | TRUE | wye | TRUE | StromSpeicher
9053 | helper_bus_station_90046877.0_mv | 24774 | 0.18523 | 0 |  | 0 | TRUE | wye | TRUE | StromSpeicher
9054 | helper_bus_station_90142945.0_mv | 24776 | 0.27045 | 0 |  | 0 | TRUE | wye | TRUE | StromSpeicher
9057 | helper_bus_station_235163912.0_mv | 24782 | 0.29028 | 0 |  | 0 | TRUE | wye | TRUE | StromSpeicher
9058 | helper_bus_station_235163905.0_mv | 24784 | 0.14394 | 0 |  | 0 | TRUE | wye | TRUE | StromSpeicher
9059 | helper_bus_station_385641541.0_mv | 24786 | 0.21882 | 0 |  | 0 | TRUE | wye | TRUE | StromSpeicher
9060 | helper_bus_station_486808404.0_mv | 24788 | 0.45641 | 0 |  | 0 | TRUE | wye | TRUE | StromSpeicher
9062 | helper_bus_station_638697644.0_mv | 24792 | 0.23931 | 0 |  | 0 | TRUE | wye | TRUE | StromSpeicher
9063 | helper_bus_station_629778193.0_mv | 24794 | 0.49153 | 0 |  | 0 | TRUE | wye | TRUE | StromSpeicher
9064 | helper_bus_station_106738125.0_mv | 24796 | 0.29971 | 0 |  | 0 | TRUE | wye | TRUE | StromSpeicher
9380 | helper_bus_station_90142946.0_mv | 25436 | 0.072307 | 0 |  | 0 | TRUE | wye | TRUE | StromSpeicher
9390 | helper_bus_station_90047814.0_mv | 25456 | 0.23047 | 0 |  | 0 | TRUE | wye | TRUE | StromSpeicher
9392 | helper_bus_station_638621025.0_mv | 25460 | 0.12949 | 0 |  | 0 | TRUE | wye | TRUE | StromSpeicher
12177 | helper_bus_station_149767725.0_mv | 24076 | 0.11219 | 0 |  | 0 | TRUE | wye | TRUE | Verbrennung
12182 | helper_bus_station_149767729.0_mv | 24086 | 0.059179 | 0 |  | 0 | TRUE | wye | TRUE | Verbrennung
12221 | helper_bus_station_122896259.0_mv | 24164 | 0.11165 | 0 |  | 0 | TRUE | wye | TRUE | Verbrennung
12222 | helper_bus_station_106701284.0_mv | 24166 | 0.010435 | 0 |  | 0 | TRUE | wye | TRUE | Verbrennung
12223 | helper_bus_station_88798643.0_mv | 24168 | 0.025547 | 0 |  | 0 | TRUE | wye | TRUE | Verbrennung
12224 | helper_bus_station_437701072.0_mv | 24170 | 0.041554 | 0 |  | 0 | TRUE | wye | TRUE | Verbrennung
12225 | helper_bus_station_206677866.0_mv | 24172 | 0.0031184 | 0 |  | 0 | TRUE | wye | TRUE | Verbrennung
12226 | helper_bus_station_220100449.0_mv | 24174 | 0.029334 | 0 |  | 0 | TRUE | wye | TRUE | Verbrennung
12227 | helper_bus_station_88839405.0_mv | 24176 | 0.018735 | 0 |  | 0 | TRUE | wye | TRUE | Verbrennung
12228 | helper_bus_station_168978205.0_mv | 24178 | 0.20231 | 0 |  | 0 | TRUE | wye | TRUE | Verbrennung
12229 | helper_bus_station_312602916.0_mv | 24180 | 0.022006 | 0 |  | 0 | TRUE | wye | TRUE | Verbrennung
12231 | helper_bus_station_69917427.0_mv | 24184 | 0.080232 | 0 |  | 0 | TRUE | wye | TRUE | Verbrennung
12232 | helper_bus_station_58988687.0_mv | 24186 | 0.083704 | 0 |  | 0 | TRUE | wye | TRUE | Verbrennung
12233 | helper_bus_station_149776866.0_mv | 24188 | 0.12277 | 0 |  | 0 | TRUE | wye | TRUE | Verbrennung
12234 | helper_bus_station_91752159.0_mv | 24190 | 0.096359 | 0 |  | 0 | TRUE | wye | TRUE | Verbrennung
12235 | helper_bus_station_110419473.0_mv | 24192 | 0.042574 | 0 |  | 0 | TRUE | wye | TRUE | Verbrennung
12236 | helper_bus_station_165993172.0_mv | 24194 | 0.040103 | 0 |  | 0 | TRUE | wye | TRUE | Verbrennung
12237 | helper_bus_station_206679946.0_mv | 24196 | 0.057796 | 0 |  | 0 | TRUE | wye | TRUE | Verbrennung
12238 | helper_bus_station_1101051554.0_mv | 24198 | 0.0088055 | 0 |  | 0 | TRUE | wye | TRUE | Verbrennung
12240 | helper_bus_station_106827835.0_mv | 24202 | 0.051388 | 0 |  | 0 | TRUE | wye | TRUE | Verbrennung
12241 | helper_bus_station_106827824.0_mv | 24204 | 0.029438 | 0 |  | 0 | TRUE | wye | TRUE | Verbrennung
12500 | helper_bus_station_369582236.0_mv | 24724 | 0.045818 | 0 |  | 0 | TRUE | wye | TRUE | Verbrennung
12507 | helper_bus_station_50844956.0_mv | 24738 | 0.0017861 | 0 |  | 0 | TRUE | wye | TRUE | Verbrennung
12508 | helper_bus_station_50845507.0_mv | 24740 | 0.00040722 | 0 |  | 0 | TRUE | wye | TRUE | Verbrennung
12509 | helper_bus_station_50845510.0_mv | 24742 | 0.0014607 | 0 |  | 0 | TRUE | wye | TRUE | Verbrennung
12510 | helper_bus_station_65578861.0_mv | 24744 | 0.035555 | 0 |  | 0 | TRUE | wye | TRUE | Verbrennung
12511 | helper_bus_station_106703932.0_mv | 24746 | 0.026979 | 0 |  | 0 | TRUE | wye | TRUE | Verbrennung
12513 | helper_bus_station_281962942.0_mv | 24750 | 0.00034719 | 0 |  | 0 | TRUE | wye | TRUE | Verbrennung
12515 | helper_bus_station_740750353.0_mv | 24754 | 0.0053742 | 0 |  | 0 | TRUE | wye | TRUE | Verbrennung
12516 | helper_bus_station_709686394.0_mv | 24756 | 0.0090514 | 0 |  | 0 | TRUE | wye | TRUE | Verbrennung
12517 | helper_bus_station_40367146.0_mv | 24758 | 0.083529 | 0 |  | 0 | TRUE | wye | TRUE | Verbrennung
12518 | helper_bus_station_106703923.0_mv | 24760 | 0.019536 | 0 |  | 0 | TRUE | wye | TRUE | Verbrennung
12519 | helper_bus_station_106808513.0_mv | 24762 | 0.00014699 | 0 |  | 0 | TRUE | wye | TRUE | Verbrennung
12520 | helper_bus_station_89129212.0_mv | 24764 | 0.17503 | 0 |  | 0 | TRUE | wye | TRUE | Verbrennung
12521 | helper_bus_station_90682990.0_mv | 24766 | 0.038121 | 0 |  | 0 | TRUE | wye | TRUE | Verbrennung
12522 | helper_bus_station_40367139.0_mv | 24768 | 0.075005 | 0 |  | 0 | TRUE | wye | TRUE | Verbrennung
12523 | helper_bus_station_162152604.0_mv | 24770 | 0.026708 | 0 |  | 0 | TRUE | wye | TRUE | Verbrennung
12524 | helper_bus_station_106737427.0_mv | 24772 | 0.042148 | 0 |  | 0 | TRUE | wye | TRUE | Verbrennung
12525 | helper_bus_station_90046877.0_mv | 24774 | 0.010437 | 0 |  | 0 | TRUE | wye | TRUE | Verbrennung
12526 | helper_bus_station_90142945.0_mv | 24776 | 0.045084 | 0 |  | 0 | TRUE | wye | TRUE | Verbrennung
12529 | helper_bus_station_235163912.0_mv | 24782 | 0.018029 | 0 |  | 0 | TRUE | wye | TRUE | Verbrennung
12530 | helper_bus_station_235163905.0_mv | 24784 | 0.0077476 | 0 |  | 0 | TRUE | wye | TRUE | Verbrennung
12531 | helper_bus_station_385641541.0_mv | 24786 | 0.033043 | 0 |  | 0 | TRUE | wye | TRUE | Verbrennung
12532 | helper_bus_station_486808404.0_mv | 24788 | 0.059262 | 0 |  | 0 | TRUE | wye | TRUE | Verbrennung
12534 | helper_bus_station_638697644.0_mv | 24792 | 0.0059861 | 0 |  | 0 | TRUE | wye | TRUE | Verbrennung
12535 | helper_bus_station_629778193.0_mv | 24794 | 0.056781 | 0 |  | 0 | TRUE | wye | TRUE | Verbrennung
12536 | helper_bus_station_106738125.0_mv | 24796 | 0.031985 | 0 |  | 0 | TRUE | wye | TRUE | Verbrennung
12851 | helper_bus_station_90142946.0_mv | 25436 | 0.0080837 | 0 |  | 0 | TRUE | wye | TRUE | Verbrennung
12861 | helper_bus_station_90047814.0_mv | 25456 | 0.025831 | 0 |  | 0 | TRUE | wye | TRUE | Verbrennung
12863 | helper_bus_station_638621025.0_mv | 25460 | 0.014901 | 0 |  | 0 | TRUE | wye | TRUE | Verbrennung
15590 | helper_bus_station_437701072.0_mv | 24170 | 0.011836 | 0 |  | 1 | TRUE | wye | TRUE | Wasser
15591 | helper_bus_station_206677866.0_mv | 24172 | 0.000847 | 0 |  | 1 | TRUE | wye | TRUE | Wasser
15592 | helper_bus_station_220100449.0_mv | 24174 | 0.00044359 | 0 |  | 1 | TRUE | wye | TRUE | Wasser
15593 | helper_bus_station_312602916.0_mv | 24180 | 0.0018843 | 0 |  | 1 | TRUE | wye | TRUE | Wasser
15594 | helper_bus_station_165993172.0_mv | 24194 | 0.00049715 | 0 |  | 1 | TRUE | wye | TRUE | Wasser
15595 | helper_bus_station_206679946.0_mv | 24196 | 9.7087e-05 | 0 |  | 1 | TRUE | wye | TRUE | Wasser
15778 | helper_bus_station_369582236.0_mv | 24724 | 0.011261 | 0 |  | 1 | TRUE | wye | TRUE | Wasser
15782 | helper_bus_station_50845507.0_mv | 24740 | 0.0009611 | 0 |  | 1 | TRUE | wye | TRUE | Wasser
15783 | helper_bus_station_50845510.0_mv | 24742 | 0.0046367 | 0 |  | 1 | TRUE | wye | TRUE | Wasser
15784 | helper_bus_station_65578861.0_mv | 24744 | 0.0084434 | 0 |  | 1 | TRUE | wye | TRUE | Wasser
15785 | helper_bus_station_106703932.0_mv | 24746 | 0.0014412 | 0 |  | 1 | TRUE | wye | TRUE | Wasser
15786 | helper_bus_station_740750353.0_mv | 24754 | 0.00051787 | 0 |  | 1 | TRUE | wye | TRUE | Wasser
15787 | helper_bus_station_709686394.0_mv | 24756 | 0.00088516 | 0 |  | 1 | TRUE | wye | TRUE | Wasser
15788 | helper_bus_station_40367146.0_mv | 24758 | 0.00098414 | 0 |  | 1 | TRUE | wye | TRUE | Wasser
15789 | helper_bus_station_106703923.0_mv | 24760 | 0.0011652 | 0 |  | 1 | TRUE | wye | TRUE | Wasser
15790 | helper_bus_station_40367139.0_mv | 24768 | 0.0005461 | 0 |  | 1 | TRUE | wye | TRUE | Wasser
15791 | helper_bus_station_106737427.0_mv | 24772 | 0.00079253 | 0 |  | 1 | TRUE | wye | TRUE | Wasser
15792 | helper_bus_station_90046877.0_mv | 24774 | 0.00065487 | 0 |  | 1 | TRUE | wye | TRUE | Wasser
15793 | helper_bus_station_90142945.0_mv | 24776 | 0.0018546 | 0 |  | 1 | TRUE | wye | TRUE | Wasser
15794 | helper_bus_station_235163912.0_mv | 24782 | 0.0040056 | 0 |  | 1 | TRUE | wye | TRUE | Wasser
15795 | helper_bus_station_235163905.0_mv | 24784 | 0.003594 | 0 |  | 1 | TRUE | wye | TRUE | Wasser
15796 | helper_bus_station_385641541.0_mv | 24786 | 0.0013197 | 0 |  | 1 | TRUE | wye | TRUE | Wasser
15797 | helper_bus_station_486808404.0_mv | 24788 | 0.0017422 | 0 |  | 1 | TRUE | wye | TRUE | Wasser
15799 | helper_bus_station_638697644.0_mv | 24792 | 0.00024625 | 0 |  | 1 | TRUE | wye | TRUE | Wasser
15937 | helper_bus_station_638621025.0_mv | 25460 | 5.2932e-05 | 0 |  | 1 | TRUE | wye | TRUE | Wasser
17075 | helper_bus_station_149767725.0_mv | 24076 | 0.01 | 0 |  | 1 | TRUE | wye | TRUE | Wind
17093 | helper_bus_station_312602916.0_mv | 24180 | 0.0047759 | 0 |  | 1 | TRUE | wye | TRUE | Wind
17180 | helper_bus_station_369582236.0_mv | 24724 | 0.016299 | 0 |  | 1 | TRUE | wye | TRUE | Wind
17184 | helper_bus_station_65578861.0_mv | 24744 | 0.01222 | 0 |  | 1 | TRUE | wye | TRUE | Wind
17187 | helper_bus_station_709686394.0_mv | 24756 | 0.0012811 | 0 |  | 1 | TRUE | wye | TRUE | Wind
17190 | helper_bus_station_235163905.0_mv | 24784 | 3.2984e-05 | 0 |  | 1 | TRUE | wye | TRUE | Wind

## switch
index | bus | element | et | type | closed | name | z_ohm
68 | 2249 | 4104 | b |  | TRUE |  | 0
92 | 3917 | 3992 | b |  | TRUE |  | 0
93 | 3918 | 3994 | b |  | TRUE |  | 0
96 | 3992 | 3996 | b |  | TRUE |  | 0
97 | 3994 | 3997 | b |  | TRUE |  | 0
98 | 4006 | 23127 | b |  | TRUE |  | 0
99 | 4048 | 4072 | b |  | TRUE |  | 0
100 | 4048 | 4073 | b |  | TRUE |  | 0
101 | 4049 | 4092 | b |  | TRUE |  | 0
102 | 4061 | 4112 | b |  | TRUE |  | 0
103 | 4109 | 4111 | b |  | TRUE |  | 0
901 | 24075 | 1829 | b |  | TRUE |  | 0
906 | 24085 | 1850 | b |  | TRUE |  | 0
945 | 24163 | 2101 | b |  | TRUE |  | 0
946 | 24165 | 2114 | b |  | TRUE |  | 0
947 | 24167 | 2120 | b |  | TRUE |  | 0
948 | 24169 | 2129 | b |  | TRUE |  | 0
949 | 24171 | 2132 | b |  | TRUE |  | 0
950 | 24173 | 2137 | b |  | TRUE |  | 0
951 | 24175 | 2140 | b |  | TRUE |  | 0
952 | 24177 | 2147 | b |  | TRUE |  | 0
953 | 24179 | 2153 | b |  | TRUE |  | 0
955 | 24183 | 2159 | b |  | TRUE |  | 0
956 | 24185 | 2182 | b |  | TRUE |  | 0
957 | 24187 | 2193 | b |  | TRUE |  | 0
958 | 24189 | 2194 | b |  | TRUE |  | 0
959 | 24191 | 2198 | b |  | TRUE |  | 0
960 | 24193 | 2214 | b |  | TRUE |  | 0
961 | 24195 | 2215 | b |  | TRUE |  | 0
962 | 24197 | 2231 | b |  | TRUE |  | 0
964 | 24201 | 2246 | b |  | TRUE |  | 0
965 | 24203 | 2255 | b |  | TRUE |  | 0
1225 | 24723 | 3914 | b |  | TRUE |  | 0
1232 | 24737 | 3953 | b |  | TRUE |  | 0
1233 | 24739 | 3954 | b |  | TRUE |  | 0
1234 | 24741 | 3955 | b |  | TRUE |  | 0
1235 | 24743 | 3957 | b |  | TRUE |  | 0
1236 | 24745 | 3962 | b |  | TRUE |  | 0
1238 | 24749 | 3975 | b |  | TRUE |  | 0
1240 | 24753 | 3986 | b |  | TRUE |  | 0
1241 | 24755 | 3990 | b |  | TRUE |  | 0
1242 | 24757 | 3991 | b |  | TRUE |  | 0
1243 | 24759 | 4018 | b |  | TRUE |  | 0
1244 | 24761 | 4024 | b |  | TRUE |  | 0
1245 | 24763 | 4026 | b |  | TRUE |  | 0
1246 | 24765 | 4034 | b |  | TRUE |  | 0
1247 | 24767 | 4035 | b |  | TRUE |  | 0
1248 | 24769 | 4036 | b |  | TRUE |  | 0
1249 | 24771 | 4055 | b |  | TRUE |  | 0
1250 | 24773 | 4056 | b |  | TRUE |  | 0
1251 | 24775 | 4057 | b |  | TRUE |  | 0
1254 | 24781 | 4083 | b |  | TRUE |  | 0
1255 | 24783 | 4085 | b |  | TRUE |  | 0
1256 | 24785 | 4094 | b |  | TRUE |  | 0
1257 | 24787 | 4097 | b |  | TRUE |  | 0
1259 | 24791 | 4103 | b |  | TRUE |  | 0
1260 | 24793 | 4107 | b |  | TRUE |  | 0
1261 | 24795 | 4108 | b |  | TRUE |  | 0
1581 | 25435 | 6012 | b |  | TRUE |  | 0
1591 | 25455 | 6044 | b |  | TRUE |  | 0
1593 | 25459 | 6049 | b |  | TRUE |  | 0
4172 | 30617 | 2164 | b |  | TRUE |  | 0
4173 | 30619 | 2252 | b |  | TRUE |  | 0
4192 | 30657 | 3998 | b |  | TRUE |  | 0
4193 | 30659 | 4009 | b |  | TRUE |  | 0
4195 | 30663 | 4031 | b |  | TRUE |  | 0
4196 | 30665 | 4040 | b |  | TRUE |  | 0
4197 | 30667 | 4116 | b |  | TRUE |  | 0
4899 | 31885 | 31886 | b |  | TRUE |  | 0
4904 | 31895 | 31896 | b |  | TRUE |  | 0
4947 | 31981 | 31982 | b |  | TRUE |  | 0
4948 | 31983 | 31984 | b |  | TRUE |  | 0
4949 | 31985 | 31986 | b |  | TRUE |  | 0
4950 | 31987 | 31988 | b |  | TRUE |  | 0
4951 | 31989 | 31990 | b |  | TRUE |  | 0
4952 | 31991 | 31992 | b |  | TRUE |  | 0
4953 | 31993 | 31994 | b |  | TRUE |  | 0
4954 | 31995 | 31996 | b |  | TRUE |  | 0
4955 | 31997 | 31998 | b |  | TRUE |  | 0
4957 | 32001 | 32002 | b |  | TRUE |  | 0
4958 | 32003 | 32004 | b |  | TRUE |  | 0
4959 | 32005 | 32006 | b |  | TRUE |  | 0
4960 | 32007 | 32008 | b |  | TRUE |  | 0
4961 | 32009 | 32010 | b |  | TRUE |  | 0
4962 | 32011 | 32012 | b |  | TRUE |  | 0
4963 | 32013 | 32014 | b |  | TRUE |  | 0
4964 | 32015 | 32016 | b |  | TRUE |  | 0
4965 | 32017 | 32018 | b |  | TRUE |  | 0
4967 | 32021 | 32022 | b |  | TRUE |  | 0
4968 | 32023 | 32024 | b |  | TRUE |  | 0
4969 | 32025 | 32026 | b |  | TRUE |  | 0
5246 | 32579 | 32580 | b |  | TRUE |  | 0
5254 | 32595 | 32596 | b |  | TRUE |  | 0
5255 | 32597 | 32598 | b |  | TRUE |  | 0
5256 | 32599 | 32600 | b |  | TRUE |  | 0
5257 | 32601 | 32602 | b |  | TRUE |  | 0
5258 | 32603 | 32604 | b |  | TRUE |  | 0
5260 | 32607 | 32608 | b |  | TRUE |  | 0
5262 | 32611 | 32612 | b |  | TRUE |  | 0
5263 | 32613 | 32614 | b |  | TRUE |  | 0
5264 | 32615 | 32616 | b |  | TRUE |  | 0
5265 | 32617 | 32618 | b |  | TRUE |  | 0
5266 | 32619 | 32620 | b |  | TRUE |  | 0
5268 | 32623 | 32624 | b |  | TRUE |  | 0
5269 | 32625 | 32626 | b |  | TRUE |  | 0
5270 | 32627 | 32628 | b |  | TRUE |  | 0
5271 | 32629 | 32630 | b |  | TRUE |  | 0
5272 | 32631 | 32632 | b |  | TRUE |  | 0
5273 | 32633 | 32634 | b |  | TRUE |  | 0
5274 | 32635 | 32636 | b |  | TRUE |  | 0
5275 | 32637 | 32638 | b |  | TRUE |  | 0
5276 | 32639 | 32640 | b |  | TRUE |  | 0
5277 | 32641 | 32642 | b |  | TRUE |  | 0
5278 | 32643 | 32644 | b |  | TRUE |  | 0
5281 | 32649 | 32650 | b |  | TRUE |  | 0
5282 | 32651 | 32652 | b |  | TRUE |  | 0
5283 | 32653 | 32654 | b |  | TRUE |  | 0
5284 | 32655 | 32656 | b |  | TRUE |  | 0
5286 | 32659 | 32660 | b |  | TRUE |  | 0
5287 | 32661 | 32662 | b |  | TRUE |  | 0
5288 | 32663 | 32664 | b |  | TRUE |  | 0
5290 | 32667 | 32668 | b |  | TRUE |  | 0
5626 | 33339 | 33340 | b |  | TRUE |  | 0
5636 | 33359 | 33360 | b |  | TRUE |  | 0
5638 | 33363 | 33364 | b |  | TRUE |  | 0

## ext_grid
index | name | bus | vm_pu | va_degree | slack_weight | in_service
30 |  | 30617 | 1 | 0 | 1 | TRUE
31 |  | 30619 | 1 | 0 | 1 | TRUE
50 |  | 30657 | 1 | 0 | 1 | TRUE
51 |  | 30659 | 1 | 0 | 1 | TRUE
53 |  | 30663 | 1 | 0 | 1 | TRUE
54 |  | 30665 | 1 | 0 | 1 | TRUE
55 |  | 30667 | 1 | 0 | 1 | TRUE

## line
| name | std_type | from_bus | to_bus | length_km | r_ohm_per_km | x_ohm_per_km | c_nf_per_km | g_us_per_km | max_i_ka | df | type | in_service | disconnected | disconnected_by_switch | parallel | expanded_or_added
0 | line_num_0_from_2290_to_2291 | 305-AL1/39-ST1A 110.0 | 1827 | 1828 | 0.037141 | 0.0949 | 0.38 | 9.2 | 0 | 0.74 | 1 | ol | TRUE | FALSE | FALSE | 1 | FALSE
1 | line_num_0_from_2290_to_2292 | 305-AL1/39-ST1A 110.0 | 1827 | 1829 | 0.030152 | 0.0949 | 0.38 | 9.2 | 0 | 0.74 | 1 | ol | TRUE | FALSE | FALSE | 1 | FALSE
2 | line_num_0_from_2291_to_2293 | 305-AL1/39-ST1A 110.0 | 1846 | 1828 | 19.9519 | 0.0949 | 0.38 | 9.2 | 0 | 0.74 | 1 | ol | TRUE | FALSE | FALSE | 1 | FALSE
3 | line_num_0_from_2291_to_2293 | 305-AL1/39-ST1A 110.0 | 1846 | 1828 | 19.9519 | 0.0949 | 0.38 | 9.2 | 0 | 0.74 | 1 | ol | TRUE | FALSE | FALSE | 1 | FALSE
4 | line_num_0_from_2291_to_2294 | 305-AL1/39-ST1A 110.0 | 1828 | 1831 | 0.037547 | 0.0949 | 0.38 | 9.2 | 0 | 0.74 | 1 | ol | TRUE | FALSE | FALSE | 1 | FALSE
5 | line_num_0_from_2291_to_2295 | 305-AL1/39-ST1A 110.0 | 1828 | 1832 | 17.2073 | 0.0949 | 0.38 | 9.2 | 0 | 0.74 | 1 | ol | TRUE | FALSE | FALSE | 1 | FALSE
6 | line_num_0_from_2291_to_2295 | 305-AL1/39-ST1A 110.0 | 1828 | 1832 | 17.2073 | 0.0949 | 0.38 | 9.2 | 0 | 0.74 | 1 | ol | TRUE | FALSE | FALSE | 1 | FALSE
7 | line_num_0_from_2292_to_2294 | 305-AL1/39-ST1A 110.0 | 1829 | 1831 | 0.0341 | 0.0949 | 0.38 | 9.2 | 0 | 0.74 | 1 | ol | TRUE | FALSE | FALSE | 1 | FALSE
8 | line_num_0_from_2295_to_2310 | 305-AL1/39-ST1A 110.0 | 1832 | 1847 | 0.24905 | 0.0949 | 0.38 | 9.2 | 0 | 0.74 | 1 | ol | TRUE | FALSE | FALSE | 1 | FALSE
9 | line_num_0_from_2295_to_2310 | 305-AL1/39-ST1A 110.0 | 1832 | 1847 | 0.24905 | 0.0949 | 0.38 | 9.2 | 0 | 0.74 | 1 | ol | TRUE | FALSE | FALSE | 1 | FALSE
10 | line_num_0_from_2295_to_2315 | 305-AL1/39-ST1A 110.0 | 1832 | 1852 | 11.4775 | 0.0949 | 0.38 | 9.2 | 0 | 0.74 | 1 | ol | TRUE | FALSE | FALSE | 1 | FALSE
11 | line_num_0_from_2295_to_2315 | 305-AL1/39-ST1A 110.0 | 1832 | 1852 | 11.4775 | 0.0949 | 0.38 | 9.2 | 0 | 0.74 | 1 | ol | TRUE | FALSE | FALSE | 1 | FALSE
12 | line_num_0_from_2314_to_2315 | 305-AL1/39-ST1A 110.0 | 1851 | 1852 | 21.3105 | 0.0949 | 0.38 | 9.2 | 0 | 0.74 | 1 | ol | TRUE | FALSE | FALSE | 1 | FALSE
13 | line_num_0_from_2314_to_2315 | 305-AL1/39-ST1A 110.0 | 1851 | 1852 | 21.3105 | 0.0949 | 0.38 | 9.2 | 0 | 0.74 | 1 | ol | TRUE | FALSE | FALSE | 1 | FALSE
14 | line_num_0_from_2309_to_2316 | 305-AL1/39-ST1A 110.0 | 1846 | 1853 | 1.0954 | 0.0949 | 0.38 | 9.2 | 0 | 0.74 | 1 | ol | TRUE | FALSE | FALSE | 1 | FALSE
15 | line_num_0_from_2309_to_2316 | 305-AL1/39-ST1A 110.0 | 1846 | 1853 | 1.0954 | 0.0949 | 0.38 | 9.2 | 0 | 0.74 | 1 | ol | TRUE | FALSE | FALSE | 1 | FALSE
16 | line_num_0_from_2309_to_2317 | 305-AL1/39-ST1A 110.0 | 2185 | 1846 | 15.853 | 0.0949 | 0.38 | 9.2 | 0 | 0.74 | 1 | ol | TRUE | FALSE | FALSE | 1 | FALSE
17 | line_num_0_from_2309_to_2317 | 305-AL1/39-ST1A 110.0 | 2185 | 1846 | 15.853 | 0.0949 | 0.38 | 9.2 | 0 | 0.74 | 1 | ol | TRUE | FALSE | FALSE | 1 | FALSE
18 | line_num_0_from_2309_to_2317 | 305-AL1/39-ST1A 110.0 | 2185 | 1846 | 15.853 | 0.0949 | 0.38 | 9.2 | 0 | 0.74 | 1 | ol | TRUE | FALSE | FALSE | 1 | FALSE
19 | line_num_0_from_2309_to_2317 | 305-AL1/39-ST1A 110.0 | 2185 | 1846 | 15.853 | 0.0949 | 0.38 | 9.2 | 0 | 0.74 | 1 | ol | TRUE | FALSE | FALSE | 1 | FALSE
20 | line_num_0_from_2310_to_2311 | 305-AL1/39-ST1A 110.0 | 1847 | 1848 | 0.045161 | 0.0949 | 0.38 | 9.2 | 0 | 0.74 | 1 | ol | TRUE | FALSE | FALSE | 1 | FALSE
21 | line_num_0_from_2310_to_2312 | 305-AL1/39-ST1A 110.0 | 1847 | 1849 | 0.04577 | 0.0949 | 0.38 | 9.2 | 0 | 0.74 | 1 | ol | TRUE | FALSE | FALSE | 1 | FALSE
22 | line_num_0_from_2311_to_2313 | 305-AL1/39-ST1A 110.0 | 1848 | 1850 | 0.030722 | 0.0949 | 0.38 | 9.2 | 0 | 0.74 | 1 | ol | TRUE | FALSE | FALSE | 1 | FALSE
23 | line_num_0_from_2312_to_2313 | 305-AL1/39-ST1A 110.0 | 1849 | 1850 | 0.03132 | 0.0949 | 0.38 | 9.2 | 0 | 0.74 | 1 | ol | TRUE | FALSE | FALSE | 1 | FALSE
24 | line_num_0_from_2314_to_2320 | 305-AL1/39-ST1A 110.0 | 1851 | 1857 | 0.0309 | 0.0949 | 0.38 | 9.2 | 0 | 0.74 | 1 | ol | TRUE | FALSE | FALSE | 1 | FALSE
25 | line_num_0_from_2314_to_2321 | 305-AL1/39-ST1A 110.0 | 1851 | 1858 | 0.033734 | 0.0949 | 0.38 | 9.2 | 0 | 0.74 | 1 | ol | TRUE | FALSE | FALSE | 1 | FALSE
26 | line_num_0_from_2315_to_2730 | 305-AL1/39-ST1A 110.0 | 1852 | 2228 | 2.6047 | 0.0949 | 0.38 | 9.2 | 0 | 0.74 | 1 | ol | TRUE | FALSE | FALSE | 1 | FALSE
27 | line_num_0_from_2315_to_2730 | 305-AL1/39-ST1A 110.0 | 1852 | 2228 | 2.6047 | 0.0949 | 0.38 | 9.2 | 0 | 0.74 | 1 | ol | TRUE | FALSE | FALSE | 1 | FALSE
28 | line_num_0_from_2316_to_2699 | 305-AL1/39-ST1A 110.0 | 1853 | 2197 | 0.070554 | 0.0949 | 0.38 | 9.2 | 0 | 0.74 | 1 | ol | TRUE | FALSE | FALSE | 1 | FALSE
29 | line_num_0_from_2316_to_2701 | 305-AL1/39-ST1A 110.0 | 1853 | 2199 | 0.075585 | 0.0949 | 0.38 | 9.2 | 0 | 0.74 | 1 | ol | TRUE | FALSE | FALSE | 1 | FALSE
30 | line_num_0_from_2320_to_2695 | 305-AL1/39-ST1A 110.0 | 1857 | 2193 | 0.074597 | 0.0949 | 0.38 | 9.2 | 0 | 0.74 | 1 | ol | TRUE | FALSE | FALSE | 1 | FALSE
31 | line_num_0_from_2321_to_2695 | 305-AL1/39-ST1A 110.0 | 1858 | 2193 | 0.069128 | 0.0949 | 0.38 | 9.2 | 0 | 0.74 | 1 | ol | TRUE | FALSE | FALSE | 1 | FALSE
32 | line_num_0_from_2598_to_2599 | 305-AL1/39-ST1A 110.0 | 2099 | 2100 | 0.025302 | 0.0949 | 0.38 | 9.2 | 0 | 0.74 | 1 | ol | TRUE | FALSE | FALSE | 1 | FALSE
33 | line_num_0_from_2598_to_2600 | 305-AL1/39-ST1A 110.0 | 2099 | 2101 | 0.029333 | 0.0949 | 0.38 | 9.2 | 0 | 0.74 | 1 | ol | TRUE | FALSE | FALSE | 1 | FALSE
34 | line_num_0_from_2599_to_2601 | 305-AL1/39-ST1A 110.0 | 2100 | 2102 | 0.027809 | 0.0949 | 0.38 | 9.2 | 0 | 0.74 | 1 | ol | TRUE | FALSE | FALSE | 1 | FALSE
35 | line_num_0_from_2599_to_2602 | 305-AL1/39-ST1A 110.0 | 2100 | 2103 | 6.1207 | 0.0949 | 0.38 | 9.2 | 0 | 0.74 | 1 | ol | TRUE | FALSE | FALSE | 1 | FALSE
36 | line_num_0_from_2599_to_2602 | 305-AL1/39-ST1A 110.0 | 2100 | 2103 | 6.1207 | 0.0949 | 0.38 | 9.2 | 0 | 0.74 | 1 | ol | TRUE | FALSE | FALSE | 1 | FALSE
37 | line_num_0_from_2599_to_2603 | 305-AL1/39-ST1A 110.0 | 2100 | 2104 | 0.029873 | 0.0949 | 0.38 | 9.2 | 0 | 0.74 | 1 | ol | TRUE | FALSE | FALSE | 1 | FALSE
38 | line_num_0_from_2599_to_2604 | 305-AL1/39-ST1A 110.0 | 2100 | 2105 | 0.040427 | 0.0949 | 0.38 | 9.2 | 0 | 0.74 | 1 | ol | TRUE | FALSE | FALSE | 1 | FALSE
39 | line_num_0_from_2600_to_2601 | 305-AL1/39-ST1A 110.0 | 2101 | 2102 | 0.033043 | 0.0949 | 0.38 | 9.2 | 0 | 0.74 | 1 | ol | TRUE | FALSE | FALSE | 1 | FALSE
40 | line_num_0_from_2600_to_2603 | 305-AL1/39-ST1A 110.0 | 2101 | 2104 | 0.02581 | 0.0949 | 0.38 | 9.2 | 0 | 0.74 | 1 | ol | TRUE | FALSE | FALSE | 1 | FALSE
41 | line_num_0_from_2600_to_2604 | 305-AL1/39-ST1A 110.0 | 2101 | 2105 | 0.029296 | 0.0949 | 0.38 | 9.2 | 0 | 0.74 | 1 | ol | TRUE | FALSE | FALSE | 1 | FALSE
42 | line_num_0_from_2602_to_2614 | 305-AL1/39-ST1A 110.0 | 2103 | 2115 | 5.598 | 0.0949 | 0.38 | 9.2 | 0 | 0.74 | 1 | ol | TRUE | FALSE | FALSE | 1 | FALSE
43 | line_num_0_from_2602_to_2614 | 305-AL1/39-ST1A 110.0 | 2103 | 2115 | 5.598 | 0.0949 | 0.38 | 9.2 | 0 | 0.74 | 1 | ol | TRUE | FALSE | FALSE | 1 | FALSE
44 | line_num_0_from_2602_to_2615 | 305-AL1/39-ST1A 110.0 | 2103 | 2116 | 0.13784 | 0.0949 | 0.38 | 9.2 | 0 | 0.74 | 1 | ol | TRUE | FALSE | FALSE | 1 | FALSE
45 | line_num_0_from_2602_to_2615 | 305-AL1/39-ST1A 110.0 | 2103 | 2116 | 0.13784 | 0.0949 | 0.38 | 9.2 | 0 | 0.74 | 1 | ol | TRUE | FALSE | FALSE | 1 | FALSE
46 | line_num_0_from_2602_to_2616 | 305-AL1/39-ST1A 110.0 | 2103 | 2117 | 3.7795 | 0.0949 | 0.38 | 9.2 | 0 | 0.74 | 1 | ol | TRUE | FALSE | FALSE | 1 | FALSE
47 | line_num_0_from_2602_to_2616 | 305-AL1/39-ST1A 110.0 | 2103 | 2117 | 3.7795 | 0.0949 | 0.38 | 9.2 | 0 | 0.74 | 1 | ol | TRUE | FALSE | FALSE | 1 | FALSE
48 | line_num_0_from_2608_to_2613 | 305-AL1/39-ST1A 110.0 | 2109 | 2114 | 0.029942 | 0.0949 | 0.38 | 9.2 | 0 | 0.74 | 1 | ol | TRUE | FALSE | FALSE | 1 | FALSE
49 | line_num_0_from_2613_to_2616 | 305-AL1/39-ST1A 110.0 | 2114 | 2117 | 0.035617 | 0.0949 | 0.38 | 9.2 | 0 | 0.74 | 1 | ol | TRUE | FALSE | FALSE | 1 | FALSE
50 | line_num_0_from_2614_to_2617 | 305-AL1/39-ST1A 110.0 | 2115 | 2118 | 1.8674 | 0.0949 | 0.38 | 9.2 | 0 | 0.74 | 1 | ol | TRUE | FALSE | FALSE | 1 | FALSE
51 | line_num_0_from_2614_to_2617 | 305-AL1/39-ST1A 110.0 | 2115 | 2118 | 1.8674 | 0.0949 | 0.38 | 9.2 | 0 | 0.74 | 1 | ol | TRUE | FALSE | FALSE | 1 | FALSE
52 | line_num_0_from_2614_to_2617 | 305-AL1/39-ST1A 110.0 | 2115 | 2118 | 1.8674 | 0.0949 | 0.38 | 9.2 | 0 | 0.74 | 1 | ol | TRUE | FALSE | FALSE | 1 | FALSE
53 | line_num_0_from_2614_to_2617 | 305-AL1/39-ST1A 110.0 | 2115 | 2118 | 1.8674 | 0.0949 | 0.38 | 9.2 | 0 | 0.74 | 1 | ol | TRUE | FALSE | FALSE | 1 | FALSE
54 | line_num_0_from_2614_to_2618 | 679-AL1/86-ST1A 110.0 | 2115 | 2119 | 29.4172 | 0.042 | 0.36 | 9.95 | 0 | 1.15 | 1 | ol | TRUE | FALSE | FALSE | 1 | FALSE
55 | line_num_0_from_2614_to_2618 | 679-AL1/86-ST1A 110.0 | 2115 | 2119 | 29.4172 | 0.042 | 0.36 | 9.95 | 0 | 1.15 | 1 | ol | TRUE | FALSE | FALSE | 1 | FALSE
56 | line_num_0_from_2615_to_2619 | 305-AL1/39-ST1A 110.0 | 2116 | 2120 | 0.016896 | 0.0949 | 0.38 | 9.2 | 0 | 0.74 | 1 | ol | TRUE | FALSE | FALSE | 1 | FALSE
57 | line_num_0_from_2617_to_2620 | 305-AL1/39-ST1A 110.0 | 2118 | 2121 | 0.075745 | 0.0949 | 0.38 | 9.2 | 0 | 0.74 | 1 | ol | TRUE | FALSE | FALSE | 1 | FALSE
58 | line_num_0_from_2617_to_2621 | 305-AL1/39-ST1A 110.0 | 2118 | 2122 | 0.076793 | 0.0949 | 0.38 | 9.2 | 0 | 0.74 | 1 | ol | TRUE | FALSE | FALSE | 1 | FALSE
59 | line_num_0_from_2617_to_2622 | 305-AL1/39-ST1A 110.0 | 2118 | 2123 | 0.078519 | 0.0949 | 0.38 | 9.2 | 0 | 0.74 | 1 | ol | TRUE | FALSE | FALSE | 1 | FALSE
60 | line_num_0_from_2617_to_2623 | 305-AL1/39-ST1A 110.0 | 2118 | 2124 | 0.087726 | 0.0949 | 0.38 | 9.2 | 0 | 0.74 | 1 | ol | TRUE | FALSE | FALSE | 1 | FALSE
61 | line_num_0_from_2618_to_2652 | 679-AL1/86-ST1A 110.0 | 2119 | 2153 | 0.059834 | 0.042 | 0.36 | 9.95 | 0 | 1.15 | 1 | ol | TRUE | FALSE | FALSE | 1 | FALSE
62 | line_num_0_from_2620_to_2646 | 305-AL1/39-ST1A 110.0 | 2121 | 2147 | 0.074553 | 0.0949 | 0.38 | 9.2 | 0 | 0.74 | 1 | ol | TRUE | FALSE | FALSE | 1 | FALSE
63 | line_num_0_from_2621_to_2646 | 305-AL1/39-ST1A 110.0 | 2122 | 2147 | 0.06398 | 0.0949 | 0.38 | 9.2 | 0 | 0.74 | 1 | ol | TRUE | FALSE | FALSE | 1 | FALSE
64 | line_num_0_from_2622_to_2646 | 305-AL1/39-ST1A 110.0 | 2123 | 2147 | 0.059429 | 0.0949 | 0.38 | 9.2 | 0 | 0.74 | 1 | ol | TRUE | FALSE | FALSE | 1 | FALSE
65 | line_num_0_from_2623_to_2646 | 305-AL1/39-ST1A 110.0 | 2124 | 2147 | 0.051079 | 0.0949 | 0.38 | 9.2 | 0 | 0.74 | 1 | ol | TRUE | FALSE | FALSE | 1 | FALSE
66 | line_num_0_from_2624_to_2625 | 305-AL1/39-ST1A 110.0 | 2125 | 2126 | 0.65794 | 0.0949 | 0.38 | 9.2 | 0 | 0.74 | 1 | ol | TRUE | FALSE | FALSE | 1 | FALSE
67 | line_num_0_from_2624_to_2625 | 305-AL1/39-ST1A 110.0 | 2125 | 2126 | 0.65794 | 0.0949 | 0.38 | 9.2 | 0 | 0.74 | 1 | ol | TRUE | FALSE | FALSE | 1 | FALSE
68 | line_num_0_from_2624_to_2626 | 305-AL1/39-ST1A 110.0 | 2125 | 2127 | 14.168 | 0.0949 | 0.38 | 9.2 | 0 | 0.74 | 1 | ol | TRUE | FALSE | FALSE | 1 | FALSE
69 | line_num_0_from_2624_to_2626 | 305-AL1/39-ST1A 110.0 | 2125 | 2127 | 14.168 | 0.0949 | 0.38 | 9.2 | 0 | 0.74 | 1 | ol | TRUE | FALSE | FALSE | 1 | FALSE
70 | line_num_0_from_2624_to_2627 | 305-AL1/39-ST1A 110.0 | 2125 | 2128 | 14.8423 | 0.0949 | 0.38 | 9.2 | 0 | 0.74 | 1 | ol | TRUE | FALSE | FALSE | 1 | FALSE
71 | line_num_0_from_2624_to_2627 | 305-AL1/39-ST1A 110.0 | 2125 | 2128 | 14.8423 | 0.0949 | 0.38 | 9.2 | 0 | 0.74 | 1 | ol | TRUE | FALSE | FALSE | 1 | FALSE
72 | line_num_0_from_2625_to_2628 | 305-AL1/39-ST1A 110.0 | 2126 | 2129 | 0.030397 | 0.0949 | 0.38 | 9.2 | 0 | 0.74 | 1 | ol | TRUE | FALSE | FALSE | 1 | FALSE
73 | line_num_0_from_2626_to_2629 | 305-AL1/39-ST1A 110.0 | 2127 | 2130 | 0.010709 | 0.0949 | 0.38 | 9.2 | 0 | 0.74 | 1 | ol | TRUE | FALSE | FALSE | 1 | FALSE
74 | line_num_0_from_2626_to_2630 | 305-AL1/39-ST1A 110.0 | 2127 | 2131 | 1.8837 | 0.0949 | 0.38 | 9.2 | 0 | 0.74 | 1 | ol | TRUE | FALSE | FALSE | 1 | FALSE
75 | line_num_0_from_2626_to_2630 | 305-AL1/39-ST1A 110.0 | 2127 | 2131 | 1.8837 | 0.0949 | 0.38 | 9.2 | 0 | 0.74 | 1 | ol | TRUE | FALSE | FALSE | 1 | FALSE
76 | line_num_0_from_2626_to_2631 | 305-AL1/39-ST1A 110.0 | 2127 | 2132 | 0.02596 | 0.0949 | 0.38 | 9.2 | 0 | 0.74 | 1 | ol | TRUE | FALSE | FALSE | 1 | FALSE
77 | line_num_0_from_2627_to_2632 | 305-AL1/39-ST1A 110.0 | 2128 | 2133 | 6.6449 | 0.0949 | 0.38 | 9.2 | 0 | 0.74 | 1 | ol | TRUE | FALSE | FALSE | 1 | FALSE
78 | line_num_0_from_2627_to_2632 | 305-AL1/39-ST1A 110.0 | 2128 | 2133 | 6.6449 | 0.0949 | 0.38 | 9.2 | 0 | 0.74 | 1 | ol | TRUE | FALSE | FALSE | 1 | FALSE
79 | line_num_0_from_2627_to_2633 | 305-AL1/39-ST1A 110.0 | 2128 | 2134 | 0.030556 | 0.0949 | 0.38 | 9.2 | 0 | 0.74 | 1 | ol | TRUE | FALSE | FALSE | 1 | FALSE
80 | line_num_0_from_2629_to_2631 | 305-AL1/39-ST1A 110.0 | 2130 | 2132 | 0.015255 | 0.0949 | 0.38 | 9.2 | 0 | 0.74 | 1 | ol | TRUE | FALSE | FALSE | 1 | FALSE
81 | line_num_0_from_2630_to_2637 | 305-AL1/39-ST1A 110.0 | 2131 | 2138 | 0.073293 | 0.0949 | 0.38 | 9.2 | 0 | 0.74 | 1 | ol | TRUE | FALSE | FALSE | 1 | FALSE
82 | line_num_0_from_2630_to_2638 | 305-AL1/39-ST1A 110.0 | 2131 | 2139 | 0.0717 | 0.0949 | 0.38 | 9.2 | 0 | 0.74 | 1 | ol | TRUE | FALSE | FALSE | 1 | FALSE
83 | line_num_0_from_2632_to_2634 | 305-AL1/39-ST1A 110.0 | 2133 | 2135 | 0.061022 | 0.0949 | 0.38 | 9.2 | 0 | 0.74 | 1 | ol | TRUE | FALSE | FALSE | 1 | FALSE
84 | line_num_0_from_2632_to_2635 | 305-AL1/39-ST1A 110.0 | 2133 | 2136 | 0.058165 | 0.0949 | 0.38 | 9.2 | 0 | 0.74 | 1 | ol | TRUE | FALSE | FALSE | 1 | FALSE
85 | line_num_0_from_2633_to_2636 | 305-AL1/39-ST1A 110.0 | 2134 | 2137 | 0.016779 | 0.0949 | 0.38 | 9.2 | 0 | 0.74 | 1 | ol | TRUE | FALSE | FALSE | 1 | FALSE
86 | line_num_0_from_2634_to_2646 | 305-AL1/39-ST1A 110.0 | 2135 | 2147 | 0.054698 | 0.0949 | 0.38 | 9.2 | 0 | 0.74 | 1 | ol | TRUE | FALSE | FALSE | 1 | FALSE
87 | line_num_0_from_2635_to_2646 | 305-AL1/39-ST1A 110.0 | 2136 | 2147 | 0.061922 | 0.0949 | 0.38 | 9.2 | 0 | 0.74 | 1 | ol | TRUE | FALSE | FALSE | 1 | FALSE
88 | line_num_0_from_2637_to_2639 | 305-AL1/39-ST1A 110.0 | 2138 | 2140 | 0.054161 | 0.0949 | 0.38 | 9.2 | 0 | 0.74 | 1 | ol | TRUE | FALSE | FALSE | 1 | FALSE
89 | line_num_0_from_2638_to_2639 | 305-AL1/39-ST1A 110.0 | 2139 | 2140 | 0.053027 | 0.0949 | 0.38 | 9.2 | 0 | 0.74 | 1 | ol | TRUE | FALSE | FALSE | 1 | FALSE
90 | line_num_0_from_2639_to_2641 | 305-AL1/39-ST1A 110.0 | 2140 | 2142 | 0.057655 | 0.0949 | 0.38 | 9.2 | 0 | 0.74 | 1 | ol | TRUE | FALSE | FALSE | 1 | FALSE
91 | line_num_0_from_2639_to_2642 | 305-AL1/39-ST1A 110.0 | 2140 | 2143 | 0.060285 | 0.0949 | 0.38 | 9.2 | 0 | 0.74 | 1 | ol | TRUE | FALSE | FALSE | 1 | FALSE
92 | line_num_0_from_2640_to_2641 | 305-AL1/39-ST1A 110.0 | 2141 | 2142 | 0.083642 | 0.0949 | 0.38 | 9.2 | 0 | 0.74 | 1 | ol | TRUE | FALSE | FALSE | 1 | FALSE
93 | line_num_0_from_2640_to_2642 | 305-AL1/39-ST1A 110.0 | 2141 | 2143 | 0.084422 | 0.0949 | 0.38 | 9.2 | 0 | 0.74 | 1 | ol | TRUE | FALSE | FALSE | 1 | FALSE
94 | line_num_0_from_2640_to_2643 | 305-AL1/39-ST1A 110.0 | 2141 | 2144 | 9.1317 | 0.0949 | 0.38 | 9.2 | 0 | 0.74 | 1 | ol | TRUE | FALSE | FALSE | 1 | FALSE
95 | line_num_0_from_2640_to_2643 | 305-AL1/39-ST1A 110.0 | 2141 | 2144 | 9.1317 | 0.0949 | 0.38 | 9.2 | 0 | 0.74 | 1 | ol | TRUE | FALSE | FALSE | 1 | FALSE
96 | line_num_0_from_2643_to_2644 | 305-AL1/39-ST1A 110.0 | 2144 | 2145 | 10.8221 | 0.0949 | 0.38 | 9.2 | 0 | 0.74 | 1 | ol | TRUE | FALSE | FALSE | 1 | FALSE
97 | line_num_0_from_2643_to_2644 | 305-AL1/39-ST1A 110.0 | 2144 | 2145 | 10.8221 | 0.0949 | 0.38 | 9.2 | 0 | 0.74 | 1 | ol | TRUE | FALSE | FALSE | 1 | FALSE
98 | line_num_0_from_2643_to_2645 | 305-AL1/39-ST1A 110.0 | 2144 | 2146 | 0.13494 | 0.0949 | 0.38 | 9.2 | 0 | 0.74 | 1 | ol | TRUE | FALSE | FALSE | 1 | FALSE
99 | line_num_0_from_2643_to_2645 | 305-AL1/39-ST1A 110.0 | 2144 | 2146 | 0.13494 | 0.0949 | 0.38 | 9.2 | 0 | 0.74 | 1 | ol | TRUE | FALSE | FALSE | 1 | FALSE
100 | line_num_0_from_2644_to_2714 | 305-AL1/39-ST1A 110.0 | 2145 | 2212 | 0.16552 | 0.0949 | 0.38 | 9.2 | 0 | 0.74 | 1 | ol | TRUE | FALSE | FALSE | 1 | FALSE
101 | line_num_0_from_2644_to_2704 | 679-AL1/86-ST1A 110.0 | 2201 | 2145 | 20.7998 | 0.042 | 0.36 | 9.95 | 0 | 1.15 | 1 | ol | TRUE | FALSE | FALSE | 1 | FALSE
102 | line_num_0_from_2645_to_2717 | 305-AL1/39-ST1A 110.0 | 2146 | 2215 | 0.023035 | 0.0949 | 0.38 | 9.2 | 0 | 0.74 | 1 | ol | TRUE | FALSE | FALSE | 1 | FALSE
103 | line_num_0_from_2647_to_2648 | 305-AL1/39-ST1A 110.0 | 2148 | 2149 | 0.034937 | 0.0949 | 0.38 | 9.2 | 0 | 0.74 | 1 | ol | TRUE | FALSE | FALSE | 1 | FALSE
104 | line_num_0_from_2647_to_2648 | 305-AL1/39-ST1A 110.0 | 2148 | 2149 | 0.034937 | 0.0949 | 0.38 | 9.2 | 0 | 0.74 | 1 | ol | TRUE | FALSE | FALSE | 1 | FALSE
105 | line_num_0_from_2647_to_2649 | 679-AL1/86-ST1A 110.0 | 2148 | 2150 | 3.0054 | 0.042 | 0.36 | 9.95 | 0 | 1.15 | 1 | ol | TRUE | FALSE | FALSE | 1 | FALSE
106 | line_num_0_from_2647_to_2649 | 679-AL1/86-ST1A 110.0 | 2148 | 2150 | 3.0054 | 0.042 | 0.36 | 9.95 | 0 | 1.15 | 1 | ol | TRUE | FALSE | FALSE | 1 | FALSE
107 | line_num_0_from_2647_to_2650 | 305-AL1/39-ST1A 110.0 | 2148 | 2151 | 0.020617 | 0.0949 | 0.38 | 9.2 | 0 | 0.74 | 1 | ol | TRUE | FALSE | FALSE | 1 | FALSE
108 | line_num_0_from_2647_to_2651 | 305-AL1/39-ST1A 110.0 | 2148 | 2152 | 0.020258 | 0.0949 | 0.38 | 9.2 | 0 | 0.74 | 1 | ol | TRUE | FALSE | FALSE | 1 | FALSE
109 | line_num_0_from_2648_to_2652 | 305-AL1/39-ST1A 110.0 | 2149 | 2153 | 0.053181 | 0.0949 | 0.38 | 9.2 | 0 | 0.74 | 1 | ol | TRUE | FALSE | FALSE | 1 | FALSE
110 | line_num_0_from_2649_to_4622 | 679-AL1/86-ST1A 110.0 | 2150 | 3883 | 1.6375 | 0.042 | 0.36 | 9.95 | 0 | 1.15 | 1 | ol | TRUE | FALSE | FALSE | 1 | FALSE
111 | line_num_0_from_2649_to_4622 | 679-AL1/86-ST1A 110.0 | 2150 | 3883 | 1.6375 | 0.042 | 0.36 | 9.95 | 0 | 1.15 | 1 | ol | TRUE | FALSE | FALSE | 1 | FALSE
112 | line_num_0_from_2649_to_4625 | 305-AL1/39-ST1A 110.0 | 2150 | 3886 | 0.034576 | 0.0949 | 0.38 | 9.2 | 0 | 0.74 | 1 | ol | TRUE | FALSE | FALSE | 1 | FALSE
113 | line_num_0_from_2650_to_2652 | 305-AL1/39-ST1A 110.0 | 2151 | 2153 | 0.035867 | 0.0949 | 0.38 | 9.2 | 0 | 0.74 | 1 | ol | TRUE | FALSE | FALSE | 1 | FALSE
114 | line_num_0_from_2651_to_2652 | 305-AL1/39-ST1A 110.0 | 2152 | 2153 | 0.033755 | 0.0949 | 0.38 | 9.2 | 0 | 0.74 | 1 | ol | TRUE | FALSE | FALSE | 1 | FALSE
115 | line_num_0_from_2656_to_2657 | 305-AL1/39-ST1A 110.0 | 2157 | 2158 | 4.1633 | 0.0949 | 0.38 | 9.2 | 0 | 0.74 | 1 | ol | TRUE | FALSE | FALSE | 1 | FALSE
116 | line_num_0_from_2656_to_2658 | 305-AL1/39-ST1A 110.0 | 2157 | 2159 | 0.036114 | 0.0949 | 0.38 | 9.2 | 0 | 0.74 | 1 | ol | TRUE | FALSE | FALSE | 1 | FALSE
117 | line_num_0_from_2657_to_2659 | 305-AL1/39-ST1A 110.0 | 2158 | 2160 | 13.845 | 0.0949 | 0.38 | 9.2 | 0 | 0.74 | 1 | ol | TRUE | FALSE | FALSE | 1 | FALSE
118 | line_num_0_from_2657_to_2659 | 305-AL1/39-ST1A 110.0 | 2158 | 2160 | 13.845 | 0.0949 | 0.38 | 9.2 | 0 | 0.74 | 1 | ol | TRUE | FALSE | FALSE | 1 | FALSE
119 | line_num_0_from_2657_to_2660 | 305-AL1/39-ST1A 110.0 | 2158 | 2161 | 24.4351 | 0.0949 | 0.38 | 9.2 | 0 | 0.74 | 1 | ol | TRUE | FALSE | FALSE | 1 | FALSE
120 | line_num_0_from_2659_to_2689 | 305-AL1/39-ST1A 110.0 | 2160 | 2187 | 0.037771 | 0.0949 | 0.38 | 9.2 | 0 | 0.74 | 1 | ol | TRUE | FALSE | FALSE | 1 | FALSE
121 | line_num_0_from_2659_to_2690 | 305-AL1/39-ST1A 110.0 | 2160 | 2188 | 0.037762 | 0.0949 | 0.38 | 9.2 | 0 | 0.74 | 1 | ol | TRUE | FALSE | FALSE | 1 | FALSE
122 | line_num_0_from_2660_to_2697 | 305-AL1/39-ST1A 110.0 | 2161 | 2195 | 19.4872 | 0.0949 | 0.38 | 9.2 | 0 | 0.74 | 1 | ol | TRUE | FALSE | FALSE | 1 | FALSE
123 | line_num_0_from_2660_to_2698 | 305-AL1/39-ST1A 110.0 | 2161 | 2196 | 0.2159 | 0.0949 | 0.38 | 9.2 | 0 | 0.74 | 1 | ol | TRUE | FALSE | FALSE | 1 | FALSE
124 | line_num_0_from_2660_to_2698 | 305-AL1/39-ST1A 110.0 | 2161 | 2196 | 0.2159 | 0.0949 | 0.38 | 9.2 | 0 | 0.74 | 1 | ol | TRUE | FALSE | FALSE | 1 | FALSE
125 | line_num_0_from_2661_to_2662 | 305-AL1/39-ST1A 110.0 | 2162 | 2163 | 0.10193 | 0.0949 | 0.38 | 9.2 | 0 | 0.74 | 1 | ol | TRUE | FALSE | FALSE | 1 | FALSE
126 | line_num_0_from_2661_to_2663 | 305-AL1/39-ST1A 110.0 | 2162 | 2164 | 0.10568 | 0.0949 | 0.38 | 9.2 | 0 | 0.74 | 1 | ol | TRUE | FALSE | FALSE | 1 | FALSE
127 | line_num_0_from_2662_to_2666 | 305-AL1/39-ST1A 110.0 | 2163 | 2166 | 0.10436 | 0.0949 | 0.38 | 9.2 | 0 | 0.74 | 1 | ol | TRUE | FALSE | FALSE | 1 | FALSE
128 | line_num_0_from_2663_to_2667 | 305-AL1/39-ST1A 110.0 | 2164 | 2167 | 0.10147 | 0.0949 | 0.38 | 9.2 | 0 | 0.74 | 1 | ol | TRUE | FALSE | FALSE | 1 | FALSE
129 | line_num_0_from_2663_to_2685 | 305-AL1/39-ST1A 110.0 | 2164 | 2183 | 0.10351 | 0.0949 | 0.38 | 9.2 | 0 | 0.74 | 1 | ol | TRUE | FALSE | FALSE | 1 | FALSE
130 | line_num_0_from_2663_to_2702 | 305-AL1/39-ST1A 110.0 | 2164 | 2200 | 0.10787 | 0.0949 | 0.38 | 9.2 | 0 | 0.74 | 1 | ol | TRUE | FALSE | FALSE | 1 | FALSE
131 | line_num_0_from_2663_to_2710 | 305-AL1/39-ST1A 110.0 | 2164 | 2208 | 0.12852 | 0.0949 | 0.38 | 9.2 | 0 | 0.74 | 1 | ol | TRUE | FALSE | FALSE | 1 | FALSE
132 | line_num_0_from_2663_to_2678 | 305-AL1/39-ST1A 110.0 | 2164 | 2176 | 0.12828 | 0.0949 | 0.38 | 9.2 | 0 | 0.74 | 1 | ol | TRUE | FALSE | FALSE | 1 | FALSE
133 | line_num_0_from_2663_to_2689 | 305-AL1/39-ST1A 110.0 | 2164 | 2187 | 0.11923 | 0.0949 | 0.38 | 9.2 | 0 | 0.74 | 1 | ol | TRUE | FALSE | FALSE | 1 | FALSE
134 | line_num_0_from_2663_to_2705 | 305-AL1/39-ST1A 110.0 | 2164 | 2203 | 0.10593 | 0.0949 | 0.38 | 9.2 | 0 | 0.74 | 1 | ol | TRUE | FALSE | FALSE | 1 | FALSE
135 | line_num_0_from_2663_to_2688 | 305-AL1/39-ST1A 110.0 | 2164 | 2186 | 0.1024 | 0.0949 | 0.38 | 9.2 | 0 | 0.74 | 1 | ol | TRUE | FALSE | FALSE | 1 | FALSE
136 | line_num_0_from_2663_to_2713 | 305-AL1/39-ST1A 110.0 | 2164 | 2211 | 0.12475 | 0.0949 | 0.38 | 9.2 | 0 | 0.74 | 1 | ol | TRUE | FALSE | FALSE | 1 | FALSE
137 | line_num_0_from_2663_to_2666 | 305-AL1/39-ST1A 110.0 | 2164 | 2166 | 0.10391 | 0.0949 | 0.38 | 9.2 | 0 | 0.74 | 1 | ol | TRUE | FALSE | FALSE | 1 | FALSE
138 | line_num_0_from_2663_to_2674 | 305-AL1/39-ST1A 110.0 | 2164 | 2172 | 0.10135 | 0.0949 | 0.38 | 9.2 | 0 | 0.74 | 1 | ol | TRUE | FALSE | FALSE | 1 | FALSE
139 | line_num_0_from_2663_to_2690 | 305-AL1/39-ST1A 110.0 | 2164 | 2188 | 0.12258 | 0.0949 | 0.38 | 9.2 | 0 | 0.74 | 1 | ol | TRUE | FALSE | FALSE | 1 | FALSE
140 | line_num_0_from_2663_to_2679 | 305-AL1/39-ST1A 110.0 | 2164 | 2177 | 0.13236 | 0.0949 | 0.38 | 9.2 | 0 | 0.74 | 1 | ol | TRUE | FALSE | FALSE | 1 | FALSE
141 | line_num_0_from_2665_to_2680 | 305-AL1/39-ST1A 110.0 | 2165 | 2178 | 0.44746 | 0.0949 | 0.38 | 9.2 | 0 | 0.74 | 1 | ol | TRUE | FALSE | FALSE | 1 | FALSE
142 | line_num_0_from_2665_to_2680 | 305-AL1/39-ST1A 110.0 | 2165 | 2178 | 0.44746 | 0.0949 | 0.38 | 9.2 | 0 | 0.74 | 1 | ol | TRUE | FALSE | FALSE | 1 | FALSE
143 | line_num_0_from_2665_to_2681 | 305-AL1/39-ST1A 110.0 | 2165 | 2179 | 1.5044 | 0.0949 | 0.38 | 9.2 | 0 | 0.74 | 1 | ol | TRUE | FALSE | FALSE | 1 | FALSE
144 | line_num_0_from_2665_to_2681 | 305-AL1/39-ST1A 110.0 | 2165 | 2179 | 1.5044 | 0.0949 | 0.38 | 9.2 | 0 | 0.74 | 1 | ol | TRUE | FALSE | FALSE | 1 | FALSE
145 | line_num_0_from_2667_to_2668 | 305-AL1/39-ST1A 110.0 | 2167 | 2168 | 0.037111 | 0.0949 | 0.38 | 9.2 | 0 | 0.74 | 1 | ol | TRUE | FALSE | FALSE | 1 | FALSE
146 | line_num_0_from_2668_to_2674 | 305-AL1/39-ST1A 110.0 | 2168 | 2172 | 0.037098 | 0.0949 | 0.38 | 9.2 | 0 | 0.74 | 1 | ol | TRUE | FALSE | FALSE | 1 | FALSE
147 | line_num_0_from_2671_to_2672 | 305-AL1/39-ST1A 110.0 | 2169 | 2170 | 16.0753 | 0.0949 | 0.38 | 9.2 | 0 | 0.74 | 1 | ol | TRUE | FALSE | FALSE | 1 | FALSE
148 | line_num_0_from_2671_to_2672 | 305-AL1/39-ST1A 110.0 | 2169 | 2170 | 16.0753 | 0.0949 | 0.38 | 9.2 | 0 | 0.74 | 1 | ol | TRUE | FALSE | FALSE | 1 | FALSE
149 | line_num_0_from_2672_to_2673 | 305-AL1/39-ST1A 110.0 | 2170 | 2171 | 0.017192 | 0.0949 | 0.38 | 9.2 | 0 | 0.74 | 1 | ol | TRUE | FALSE | FALSE | 1 | FALSE
150 | line_num_0_from_2672_to_2673 | 305-AL1/39-ST1A 110.0 | 2170 | 2171 | 0.017192 | 0.0949 | 0.38 | 9.2 | 0 | 0.74 | 1 | ol | TRUE | FALSE | FALSE | 1 | FALSE
151 | line_num_0_from_2668_to_2673 | 305-AL1/39-ST1A 110.0 | 2168 | 2171 | 34.8224 | 0.0949 | 0.38 | 9.2 | 0 | 0.74 | 1 | ol | TRUE | FALSE | FALSE | 1 | FALSE
152 | line_num_0_from_2668_to_2673 | 305-AL1/39-ST1A 110.0 | 2168 | 2171 | 34.8224 | 0.0949 | 0.38 | 9.2 | 0 | 0.74 | 1 | ol | TRUE | FALSE | FALSE | 1 | FALSE
153 | line_num_0_from_2671_to_2706 | 305-AL1/39-ST1A 110.0 | 2169 | 2204 | 5.4452 | 0.0949 | 0.38 | 9.2 | 0 | 0.74 | 1 | ol | TRUE | FALSE | FALSE | 1 | FALSE
154 | line_num_0_from_2671_to_2706 | 305-AL1/39-ST1A 110.0 | 2169 | 2204 | 5.4452 | 0.0949 | 0.38 | 9.2 | 0 | 0.74 | 1 | ol | TRUE | FALSE | FALSE | 1 | FALSE
155 | line_num_0_from_2706_to_2707 | 305-AL1/39-ST1A 110.0 | 2204 | 2205 | 0.83843 | 0.0949 | 0.38 | 9.2 | 0 | 0.74 | 1 | ol | TRUE | FALSE | FALSE | 1 | FALSE
156 | line_num_0_from_2706_to_2707 | 305-AL1/39-ST1A 110.0 | 2204 | 2205 | 0.83843 | 0.0949 | 0.38 | 9.2 | 0 | 0.74 | 1 | ol | TRUE | FALSE | FALSE | 1 | FALSE
157 | line_num_0_from_2671_to_2707 | 305-AL1/39-ST1A 110.0 | 2169 | 2205 | 6.2836 | 0.0949 | 0.38 | 9.2 | 0 | 0.74 | 1 | ol | TRUE | FALSE | FALSE | 1 | FALSE
158 | line_num_0_from_2671_to_2707 | 305-AL1/39-ST1A 110.0 | 2169 | 2205 | 6.2836 | 0.0949 | 0.38 | 9.2 | 0 | 0.74 | 1 | ol | TRUE | FALSE | FALSE | 1 | FALSE
159 | line_num_0_from_2672_to_2723 | 305-AL1/39-ST1A 110.0 | 2170 | 2221 | 0.016315 | 0.0949 | 0.38 | 9.2 | 0 | 0.74 | 1 | ol | TRUE | FALSE | FALSE | 1 | FALSE
160 | line_num_0_from_2673_to_2721 | 305-AL1/39-ST1A 110.0 | 2171 | 2219 | 4.9574 | 0.0949 | 0.38 | 9.2 | 0 | 0.74 | 1 | ol | TRUE | FALSE | FALSE | 1 | FALSE
161 | line_num_0_from_2673_to_2721 | 305-AL1/39-ST1A 110.0 | 2171 | 2219 | 4.9574 | 0.0949 | 0.38 | 9.2 | 0 | 0.74 | 1 | ol | TRUE | FALSE | FALSE | 1 | FALSE
162 | line_num_0_from_2673_to_2723 | 305-AL1/39-ST1A 110.0 | 2171 | 2221 | 0.016725 | 0.0949 | 0.38 | 9.2 | 0 | 0.74 | 1 | ol | TRUE | FALSE | FALSE | 1 | FALSE
163 | line_num_0_from_2673_to_2723 | 305-AL1/39-ST1A 110.0 | 2171 | 2221 | 0.016725 | 0.0949 | 0.38 | 9.2 | 0 | 0.74 | 1 | ol | TRUE | FALSE | FALSE | 1 | FALSE
164 | line_num_0_from_2722_to_2723 | 305-AL1/39-ST1A 110.0 | 2220 | 2221 | 7.9415 | 0.0949 | 0.38 | 9.2 | 0 | 0.74 | 1 | ol | TRUE | FALSE | FALSE | 1 | FALSE
165 | line_num_0_from_2722_to_2723 | 305-AL1/39-ST1A 110.0 | 2220 | 2221 | 7.9415 | 0.0949 | 0.38 | 9.2 | 0 | 0.74 | 1 | ol | TRUE | FALSE | FALSE | 1 | FALSE
166 | line_num_0_from_2673_to_2722 | 305-AL1/39-ST1A 110.0 | 2171 | 2220 | 7.9582 | 0.0949 | 0.38 | 9.2 | 0 | 0.74 | 1 | ol | TRUE | FALSE | FALSE | 1 | FALSE
167 | line_num_0_from_2673_to_2722 | 305-AL1/39-ST1A 110.0 | 2171 | 2220 | 7.9582 | 0.0949 | 0.38 | 9.2 | 0 | 0.74 | 1 | ol | TRUE | FALSE | FALSE | 1 | FALSE
168 | line_num_0_from_2675_to_2676 | 305-AL1/39-ST1A 110.0 | 2173 | 2174 | 7.884 | 0.0949 | 0.38 | 9.2 | 0 | 0.74 | 1 | ol | TRUE | FALSE | FALSE | 1 | FALSE
169 | line_num_0_from_2675_to_2676 | 305-AL1/39-ST1A 110.0 | 2173 | 2174 | 7.884 | 0.0949 | 0.38 | 9.2 | 0 | 0.74 | 1 | ol | TRUE | FALSE | FALSE | 1 | FALSE
170 | line_num_0_from_2675_to_2677 | N2XS(FL)2Y 1x240 RM/35 64/110 kV | 2173 | 2175 | 1.3974 | 0.075 | 0.149 | 135 | 0 | 0.526 | 1 | cs | TRUE | FALSE | FALSE | 1 | FALSE
171 | line_num_0_from_2675_to_2677 | N2XS(FL)2Y 1x240 RM/35 64/110 kV | 2173 | 2175 | 1.3974 | 0.075 | 0.149 | 135 | 0 | 0.526 | 1 | cs | TRUE | FALSE | FALSE | 1 | FALSE
172 | line_num_0_from_2676_to_2678 | 305-AL1/39-ST1A 110.0 | 2174 | 2176 | 0.037303 | 0.0949 | 0.38 | 9.2 | 0 | 0.74 | 1 | ol | TRUE | FALSE | FALSE | 1 | FALSE
173 | line_num_0_from_2676_to_2679 | 305-AL1/39-ST1A 110.0 | 2174 | 2177 | 0.037314 | 0.0949 | 0.38 | 9.2 | 0 | 0.74 | 1 | ol | TRUE | FALSE | FALSE | 1 | FALSE
174 | line_num_0_from_2677_to_2696 | 305-AL1/39-ST1A 110.0 | 2175 | 2194 | 0.044185 | 0.0949 | 0.38 | 9.2 | 0 | 0.74 | 1 | ol | TRUE | FALSE | FALSE | 1 | FALSE
175 | line_num_0_from_2681_to_2683 | 305-AL1/39-ST1A 110.0 | 2179 | 2181 | 3.0466 | 0.0949 | 0.38 | 9.2 | 0 | 0.74 | 1 | ol | TRUE | FALSE | FALSE | 1 | FALSE
176 | line_num_0_from_2681_to_2683 | 305-AL1/39-ST1A 110.0 | 2179 | 2181 | 3.0466 | 0.0949 | 0.38 | 9.2 | 0 | 0.74 | 1 | ol | TRUE | FALSE | FALSE | 1 | FALSE
177 | line_num_0_from_2683_to_2684 | 305-AL1/39-ST1A 110.0 | 2181 | 2182 | 0.038722 | 0.0949 | 0.38 | 9.2 | 0 | 0.74 | 1 | ol | TRUE | FALSE | FALSE | 1 | FALSE
178 | line_num_0_from_2685_to_2686 | 305-AL1/39-ST1A 110.0 | 2183 | 2184 | 0.036661 | 0.0949 | 0.38 | 9.2 | 0 | 0.74 | 1 | ol | TRUE | FALSE | FALSE | 1 | FALSE
179 | line_num_0_from_2686_to_2687 | 305-AL1/39-ST1A 110.0 | 2184 | 2185 | 10.3205 | 0.0949 | 0.38 | 9.2 | 0 | 0.74 | 1 | ol | TRUE | FALSE | FALSE | 1 | FALSE
180 | line_num_0_from_2686_to_2687 | 305-AL1/39-ST1A 110.0 | 2184 | 2185 | 10.3205 | 0.0949 | 0.38 | 9.2 | 0 | 0.74 | 1 | ol | TRUE | FALSE | FALSE | 1 | FALSE
181 | line_num_0_from_2686_to_2688 | 305-AL1/39-ST1A 110.0 | 2184 | 2186 | 0.036655 | 0.0949 | 0.38 | 9.2 | 0 | 0.74 | 1 | ol | TRUE | FALSE | FALSE | 1 | FALSE
182 | line_num_0_from_2687_to_2719 | 305-AL1/39-ST1A 110.0 | 2185 | 2217 | 0.11817 | 0.0949 | 0.38 | 9.2 | 0 | 0.74 | 1 | ol | TRUE | FALSE | FALSE | 1 | FALSE
183 | line_num_0_from_2691_to_2692 | 305-AL1/39-ST1A 110.0 | 2189 | 2190 | 19.6118 | 0.0949 | 0.38 | 9.2 | 0 | 0.74 | 1 | ol | TRUE | FALSE | FALSE | 1 | FALSE
184 | line_num_0_from_2691_to_2692 | 305-AL1/39-ST1A 110.0 | 2189 | 2190 | 19.6118 | 0.0949 | 0.38 | 9.2 | 0 | 0.74 | 1 | ol | TRUE | FALSE | FALSE | 1 | FALSE
185 | line_num_0_from_2691_to_2693 | 305-AL1/39-ST1A 110.0 | 2189 | 2191 | 4.4098 | 0.0949 | 0.38 | 9.2 | 0 | 0.74 | 1 | ol | TRUE | FALSE | FALSE | 1 | FALSE
186 | line_num_0_from_2691_to_2693 | 305-AL1/39-ST1A 110.0 | 2189 | 2191 | 4.4098 | 0.0949 | 0.38 | 9.2 | 0 | 0.74 | 1 | ol | TRUE | FALSE | FALSE | 1 | FALSE
187 | line_num_0_from_2691_to_2694 | 305-AL1/39-ST1A 110.0 | 2189 | 2192 | 3.4101 | 0.0949 | 0.38 | 9.2 | 0 | 0.74 | 1 | ol | TRUE | FALSE | FALSE | 1 | FALSE
188 | line_num_0_from_2691_to_2694 | 305-AL1/39-ST1A 110.0 | 2189 | 2192 | 3.4101 | 0.0949 | 0.38 | 9.2 | 0 | 0.74 | 1 | ol | TRUE | FALSE | FALSE | 1 | FALSE
189 | line_num_0_from_2692_to_2695 | 305-AL1/39-ST1A 110.0 | 2190 | 2193 | 0.09437 | 0.0949 | 0.38 | 9.2 | 0 | 0.74 | 1 | ol | TRUE | FALSE | FALSE | 1 | FALSE
190 | line_num_0_from_2693_to_2748 | 305-AL1/39-ST1A 110.0 | 2191 | 2246 | 0.028412 | 0.0949 | 0.38 | 9.2 | 0 | 0.74 | 1 | ol | TRUE | FALSE | FALSE | 1 | FALSE
191 | line_num_0_from_2694_to_2749 | 305-AL1/39-ST1A 110.0 | 2192 | 2247 | 11.8719 | 0.0949 | 0.38 | 9.2 | 0 | 0.74 | 1 | ol | TRUE | FALSE | FALSE | 1 | FALSE
192 | line_num_0_from_2694_to_2749 | 305-AL1/39-ST1A 110.0 | 2192 | 2247 | 11.8719 | 0.0949 | 0.38 | 9.2 | 0 | 0.74 | 1 | ol | TRUE | FALSE | FALSE | 1 | FALSE
193 | line_num_0_from_2694_to_2753 | 305-AL1/39-ST1A 110.0 | 2192 | 2249 | 14.3206 | 0.0949 | 0.38 | 9.2 | 0 | 0.74 | 1 | ol | TRUE | FALSE | FALSE | 1 | FALSE
194 | line_num_0_from_2694_to_2753 | 305-AL1/39-ST1A 110.0 | 2192 | 2249 | 14.3206 | 0.0949 | 0.38 | 9.2 | 0 | 0.74 | 1 | ol | TRUE | FALSE | FALSE | 1 | FALSE
195 | line_num_0_from_2694_to_2750 | 305-AL1/39-ST1A 110.0 | 2192 | 2248 | 34.2081 | 0.0949 | 0.38 | 9.2 | 0 | 0.74 | 1 | ol | TRUE | FALSE | FALSE | 1 | FALSE
196 | line_num_0_from_2694_to_2750 | 305-AL1/39-ST1A 110.0 | 2192 | 2248 | 34.2081 | 0.0949 | 0.38 | 9.2 | 0 | 0.74 | 1 | ol | TRUE | FALSE | FALSE | 1 | FALSE
197 | line_num_0_from_2695_to_2726 | 305-AL1/39-ST1A 110.0 | 2193 | 2224 | 0.075661 | 0.0949 | 0.38 | 9.2 | 0 | 0.74 | 1 | ol | TRUE | FALSE | FALSE | 1 | FALSE
198 | line_num_0_from_2695_to_2727 | 305-AL1/39-ST1A 110.0 | 2193 | 2225 | 0.10699 | 0.0949 | 0.38 | 9.2 | 0 | 0.74 | 1 | ol | TRUE | FALSE | FALSE | 1 | FALSE
199 | line_num_0_from_2695_to_2728 | 305-AL1/39-ST1A 110.0 | 2193 | 2226 | 0.099122 | 0.0949 | 0.38 | 9.2 | 0 | 0.74 | 1 | ol | TRUE | FALSE | FALSE | 1 | FALSE
200 | line_num_0_from_2697_to_4703 | 305-AL1/39-ST1A 110.0 | 2195 | 3960 | 0.033544 | 0.0949 | 0.38 | 9.2 | 0 | 0.74 | 1 | ol | TRUE | FALSE | FALSE | 1 | FALSE
201 | line_num_0_from_2697_to_4703 | 305-AL1/39-ST1A 110.0 | 2195 | 3960 | 0.033544 | 0.0949 | 0.38 | 9.2 | 0 | 0.74 | 1 | ol | TRUE | FALSE | FALSE | 1 | FALSE
202 | line_num_0_from_2697_to_4704 | 305-AL1/39-ST1A 110.0 | 4004 | 2195 | 12.0962 | 0.0949 | 0.38 | 9.2 | 0 | 0.74 | 1 | ol | TRUE | FALSE | FALSE | 1 | FALSE
203 | line_num_0_from_2698_to_4760 | 305-AL1/39-ST1A 110.0 | 2196 | 4017 | 0.042734 | 0.0949 | 0.38 | 9.2 | 0 | 0.74 | 1 | ol | TRUE | FALSE | FALSE | 1 | FALSE
204 | line_num_0_from_2698_to_4762 | 305-AL1/39-ST1A 110.0 | 2196 | 4019 | 0.043028 | 0.0949 | 0.38 | 9.2 | 0 | 0.74 | 1 | ol | TRUE | FALSE | FALSE | 1 | FALSE
205 | line_num_0_from_2699_to_2700 | 305-AL1/39-ST1A 110.0 | 2197 | 2198 | 0.04402 | 0.0949 | 0.38 | 9.2 | 0 | 0.74 | 1 | ol | TRUE | FALSE | FALSE | 1 | FALSE
206 | line_num_0_from_2700_to_2701 | 305-AL1/39-ST1A 110.0 | 2198 | 2199 | 0.036081 | 0.0949 | 0.38 | 9.2 | 0 | 0.74 | 1 | ol | TRUE | FALSE | FALSE | 1 | FALSE
207 | line_num_0_from_2702_to_2703 | 305-AL1/39-ST1A 110.0 | 2200 | 2201 | 0.037157 | 0.0949 | 0.38 | 9.2 | 0 | 0.74 | 1 | ol | TRUE | FALSE | FALSE | 1 | FALSE
208 | line_num_0_from_2703_to_2705 | 305-AL1/39-ST1A 110.0 | 2201 | 2203 | 0.037227 | 0.0949 | 0.38 | 9.2 | 0 | 0.74 | 1 | ol | TRUE | FALSE | FALSE | 1 | FALSE
209 | line_num_0_from_2706_to_4780 | 305-AL1/39-ST1A 110.0 | 2204 | 4037 | 3.4905 | 0.0949 | 0.38 | 9.2 | 0 | 0.74 | 1 | ol | TRUE | FALSE | FALSE | 1 | FALSE
210 | line_num_0_from_2706_to_4780 | 305-AL1/39-ST1A 110.0 | 2204 | 4037 | 3.4905 | 0.0949 | 0.38 | 9.2 | 0 | 0.74 | 1 | ol | TRUE | FALSE | FALSE | 1 | FALSE
211 | line_num_0_from_2707_to_2708 | 305-AL1/39-ST1A 110.0 | 2205 | 2206 | 0.075507 | 0.0949 | 0.38 | 9.2 | 0 | 0.74 | 1 | ol | TRUE | FALSE | FALSE | 1 | FALSE
212 | line_num_0_from_2707_to_2709 | 305-AL1/39-ST1A 110.0 | 2205 | 2207 | 0.076413 | 0.0949 | 0.38 | 9.2 | 0 | 0.74 | 1 | ol | TRUE | FALSE | FALSE | 1 | FALSE
213 | line_num_0_from_2708_to_4777 | 305-AL1/39-ST1A 110.0 | 2206 | 4034 | 0.034705 | 0.0949 | 0.38 | 9.2 | 0 | 0.74 | 1 | ol | TRUE | FALSE | FALSE | 1 | FALSE
214 | line_num_0_from_2709_to_4777 | 305-AL1/39-ST1A 110.0 | 2207 | 4034 | 0.035386 | 0.0949 | 0.38 | 9.2 | 0 | 0.74 | 1 | ol | TRUE | FALSE | FALSE | 1 | FALSE
215 | line_num_0_from_2710_to_2711 | 305-AL1/39-ST1A 110.0 | 2208 | 2209 | 0.044811 | 0.0949 | 0.38 | 9.2 | 0 | 0.74 | 1 | ol | TRUE | FALSE | FALSE | 1 | FALSE
216 | line_num_0_from_2711_to_2713 | 305-AL1/39-ST1A 110.0 | 2209 | 2211 | 0.047303 | 0.0949 | 0.38 | 9.2 | 0 | 0.74 | 1 | ol | TRUE | FALSE | FALSE | 1 | FALSE
217 | line_num_0_from_2714_to_2715 | 305-AL1/39-ST1A 110.0 | 2212 | 2213 | 0.93167 | 0.0949 | 0.38 | 9.2 | 0 | 0.74 | 1 | ol | TRUE | FALSE | FALSE | 1 | FALSE
218 | line_num_0_from_2714_to_2715 | 305-AL1/39-ST1A 110.0 | 2212 | 2213 | 0.93167 | 0.0949 | 0.38 | 9.2 | 0 | 0.74 | 1 | ol | TRUE | FALSE | FALSE | 1 | FALSE
219 | line_num_0_from_2715_to_2716 | 305-AL1/39-ST1A 110.0 | 2213 | 2214 | 0.03041 | 0.0949 | 0.38 | 9.2 | 0 | 0.74 | 1 | ol | TRUE | FALSE | FALSE | 1 | FALSE
220 | line_num_0_from_2716_to_2735 | 305-AL1/39-ST1A 110.0 | 2214 | 2233 | 0.028455 | 0.0949 | 0.38 | 9.2 | 0 | 0.74 | 1 | ol | TRUE | FALSE | FALSE | 1 | FALSE
221 | line_num_0_from_2720_to_2729 | 305-AL1/39-ST1A 110.0 | 2185 | 2227 | 0.12789 | 0.0949 | 0.38 | 9.2 | 0 | 0.74 | 1 | ol | TRUE | FALSE | FALSE | 1 | FALSE
222 | line_num_0_from_2721_to_4772 | 305-AL1/39-ST1A 110.0 | 2219 | 4029 | 0.072357 | 0.0949 | 0.38 | 9.2 | 0 | 0.74 | 1 | ol | TRUE | FALSE | FALSE | 1 | FALSE
223 | line_num_0_from_2721_to_4773 | 305-AL1/39-ST1A 110.0 | 2219 | 4030 | 0.07314 | 0.0949 | 0.38 | 9.2 | 0 | 0.74 | 1 | ol | TRUE | FALSE | FALSE | 1 | FALSE
224 | line_num_0_from_2722_to_4768 | 305-AL1/39-ST1A 110.0 | 2220 | 4025 | 0.15192 | 0.0949 | 0.38 | 9.2 | 0 | 0.74 | 1 | ol | TRUE | FALSE | FALSE | 1 | FALSE
225 | line_num_0_from_2722_to_4770 | 305-AL1/39-ST1A 110.0 | 2220 | 4027 | 0.16266 | 0.0949 | 0.38 | 9.2 | 0 | 0.74 | 1 | ol | TRUE | FALSE | FALSE | 1 | FALSE
226 | line_num_0_from_2722_to_4771 | 305-AL1/39-ST1A 110.0 | 2220 | 4028 | 7.6595 | 0.0949 | 0.38 | 9.2 | 0 | 0.74 | 1 | ol | TRUE | FALSE | FALSE | 1 | FALSE
227 | line_num_0_from_2722_to_4771 | 305-AL1/39-ST1A 110.0 | 2220 | 4028 | 7.6595 | 0.0949 | 0.38 | 9.2 | 0 | 0.74 | 1 | ol | TRUE | FALSE | FALSE | 1 | FALSE
228 | line_num_0_from_2725_to_2726 | 305-AL1/39-ST1A 110.0 | 2223 | 2224 | 0.093923 | 0.0949 | 0.38 | 9.2 | 0 | 0.74 | 1 | ol | TRUE | FALSE | FALSE | 1 | FALSE
229 | line_num_0_from_2725_to_2726 | 305-AL1/39-ST1A 110.0 | 2223 | 2224 | 0.093923 | 0.0949 | 0.38 | 9.2 | 0 | 0.74 | 1 | ol | TRUE | FALSE | FALSE | 1 | FALSE
230 | line_num_0_from_2725_to_2727 | 305-AL1/39-ST1A 110.0 | 2223 | 2225 | 0.074619 | 0.0949 | 0.38 | 9.2 | 0 | 0.74 | 1 | ol | TRUE | FALSE | FALSE | 1 | FALSE
231 | line_num_0_from_2725_to_2728 | 305-AL1/39-ST1A 110.0 | 2223 | 2226 | 0.078729 | 0.0949 | 0.38 | 9.2 | 0 | 0.74 | 1 | ol | TRUE | FALSE | FALSE | 1 | FALSE
232 | line_num_0_from_2730_to_2731 | 305-AL1/39-ST1A 110.0 | 2228 | 2229 | 0.03021 | 0.0949 | 0.38 | 9.2 | 0 | 0.74 | 1 | ol | TRUE | FALSE | FALSE | 1 | FALSE
233 | line_num_0_from_2730_to_2732 | 305-AL1/39-ST1A 110.0 | 2228 | 2230 | 0.035096 | 0.0949 | 0.38 | 9.2 | 0 | 0.74 | 1 | ol | TRUE | FALSE | FALSE | 1 | FALSE
234 | line_num_0_from_2731_to_2733 | 305-AL1/39-ST1A 110.0 | 2229 | 2231 | 0.030857 | 0.0949 | 0.38 | 9.2 | 0 | 0.74 | 1 | ol | TRUE | FALSE | FALSE | 1 | FALSE
235 | line_num_0_from_2732_to_2733 | 305-AL1/39-ST1A 110.0 | 2230 | 2231 | 0.02834 | 0.0949 | 0.38 | 9.2 | 0 | 0.74 | 1 | ol | TRUE | FALSE | FALSE | 1 | FALSE
236 | line_num_0_from_2734_to_2735 | 305-AL1/39-ST1A 110.0 | 2232 | 2233 | 0.030357 | 0.0949 | 0.38 | 9.2 | 0 | 0.74 | 1 | ol | TRUE | FALSE | FALSE | 1 | FALSE
237 | line_num_0_from_2749_to_2754 | 305-AL1/39-ST1A 110.0 | 2247 | 2250 | 0.038385 | 0.0949 | 0.38 | 9.2 | 0 | 0.74 | 1 | ol | TRUE | FALSE | FALSE | 1 | FALSE
238 | line_num_0_from_2749_to_2755 | 305-AL1/39-ST1A 110.0 | 2247 | 2251 | 0.038042 | 0.0949 | 0.38 | 9.2 | 0 | 0.74 | 1 | ol | TRUE | FALSE | FALSE | 1 | FALSE
239 | line_num_0_from_2750_to_2756 | 305-AL1/39-ST1A 110.0 | 2248 | 2252 | 0.17751 | 0.0949 | 0.38 | 9.2 | 0 | 0.74 | 1 | ol | TRUE | FALSE | FALSE | 1 | FALSE
240 | line_num_0_from_2753_to_4854 | 305-AL1/39-ST1A 110.0 | 2249 | 4107 | 0.046764 | 0.0949 | 0.38 | 9.2 | 0 | 0.74 | 1 | ol | TRUE | FALSE | FALSE | 1 | FALSE
241 | line_num_0_from_2754_to_2759 | 305-AL1/39-ST1A 110.0 | 2250 | 2255 | 0.045857 | 0.0949 | 0.38 | 9.2 | 0 | 0.74 | 1 | ol | TRUE | FALSE | FALSE | 1 | FALSE
242 | line_num_0_from_2755_to_2759 | 305-AL1/39-ST1A 110.0 | 2251 | 2255 | 0.049257 | 0.0949 | 0.38 | 9.2 | 0 | 0.74 | 1 | ol | TRUE | FALSE | FALSE | 1 | FALSE
243 | line_num_0_from_2756_to_4798 | 679-AL1/86-ST1A 110.0 | 2252 | 4053 | 0.18421 | 0.042 | 0.36 | 9.95 | 0 | 1.15 | 1 | ol | TRUE | FALSE | FALSE | 1 | FALSE
244 | line_num_0_from_2756_to_4793 | 305-AL1/39-ST1A 110.0 | 2252 | 4048 | 0.14271 | 0.0949 | 0.38 | 9.2 | 0 | 0.74 | 1 | ol | TRUE | FALSE | FALSE | 1 | FALSE
245 | line_num_0_from_2756_to_4818 | 305-AL1/39-ST1A 110.0 | 2252 | 4072 | 0.1356 | 0.0949 | 0.38 | 9.2 | 0 | 0.74 | 1 | ol | TRUE | FALSE | FALSE | 1 | FALSE
246 | line_num_0_from_2756_to_4819 | 305-AL1/39-ST1A 110.0 | 2252 | 4073 | 0.13566 | 0.0949 | 0.38 | 9.2 | 0 | 0.74 | 1 | ol | TRUE | FALSE | FALSE | 1 | FALSE
247 | line_num_0_from_2756_to_4814 | 305-AL1/39-ST1A 110.0 | 2252 | 4068 | 0.13186 | 0.0949 | 0.38 | 9.2 | 0 | 0.74 | 1 | ol | TRUE | FALSE | FALSE | 1 | FALSE
248 | line_num_0_from_2756_to_4815 | 305-AL1/39-ST1A 110.0 | 2252 | 4069 | 0.1312 | 0.0949 | 0.38 | 9.2 | 0 | 0.74 | 1 | ol | TRUE | FALSE | FALSE | 1 | FALSE
249 | line_num_0_from_4620_to_4621 | 305-AL1/39-ST1A 110.0 | 3881 | 3882 | 4.9382 | 0.0949 | 0.38 | 9.2 | 0 | 0.74 | 1 | ol | TRUE | FALSE | FALSE | 1 | FALSE
250 | line_num_0_from_4620_to_4621 | 305-AL1/39-ST1A 110.0 | 3881 | 3882 | 4.9382 | 0.0949 | 0.38 | 9.2 | 0 | 0.74 | 1 | ol | TRUE | FALSE | FALSE | 1 | FALSE
251 | line_num_0_from_4621_to_4622 | 679-AL1/86-ST1A 110.0 | 3882 | 3883 | 5.1017 | 0.042 | 0.36 | 9.95 | 0 | 1.15 | 1 | ol | TRUE | FALSE | FALSE | 1 | FALSE
252 | line_num_0_from_4621_to_4622 | 679-AL1/86-ST1A 110.0 | 3882 | 3883 | 5.1017 | 0.042 | 0.36 | 9.95 | 0 | 1.15 | 1 | ol | TRUE | FALSE | FALSE | 1 | FALSE
253 | line_num_0_from_4621_to_4623 | 679-AL1/86-ST1A 110.0 | 3882 | 3884 | 5.0268 | 0.042 | 0.36 | 9.95 | 0 | 1.15 | 1 | ol | TRUE | FALSE | FALSE | 1 | FALSE
254 | line_num_0_from_4621_to_4623 | 679-AL1/86-ST1A 110.0 | 3882 | 3884 | 5.0268 | 0.042 | 0.36 | 9.95 | 0 | 1.15 | 1 | ol | TRUE | FALSE | FALSE | 1 | FALSE
255 | line_num_0_from_4622_to_4624 | 305-AL1/39-ST1A 110.0 | 3883 | 3885 | 3.0583 | 0.0949 | 0.38 | 9.2 | 0 | 0.74 | 1 | ol | TRUE | FALSE | FALSE | 1 | FALSE
256 | line_num_0_from_4622_to_4624 | 305-AL1/39-ST1A 110.0 | 3883 | 3885 | 3.0583 | 0.0949 | 0.38 | 9.2 | 0 | 0.74 | 1 | ol | TRUE | FALSE | FALSE | 1 | FALSE
257 | line_num_0_from_4623_to_4645 | 305-AL1/39-ST1A 110.0 | 3884 | 3905 | 0.044596 | 0.0949 | 0.38 | 9.2 | 0 | 0.74 | 1 | ol | TRUE | FALSE | FALSE | 1 | FALSE
258 | line_num_0_from_4623_to_4646 | 679-AL1/86-ST1A 110.0 | 3884 | 3906 | 5.1782 | 0.042 | 0.36 | 9.95 | 0 | 1.15 | 1 | ol | TRUE | FALSE | FALSE | 1 | FALSE
259 | line_num_0_from_4623_to_4646 | 679-AL1/86-ST1A 110.0 | 3884 | 3906 | 5.1782 | 0.042 | 0.36 | 9.95 | 0 | 1.15 | 1 | ol | TRUE | FALSE | FALSE | 1 | FALSE
260 | line_num_0_from_4623_to_4647 | 305-AL1/39-ST1A 110.0 | 3884 | 3907 | 0.040883 | 0.0949 | 0.38 | 9.2 | 0 | 0.74 | 1 | ol | TRUE | FALSE | FALSE | 1 | FALSE
261 | line_num_0_from_4624_to_4698 | 305-AL1/39-ST1A 110.0 | 3885 | 3955 | 0.027994 | 0.0949 | 0.38 | 9.2 | 0 | 0.74 | 1 | ol | TRUE | FALSE | FALSE | 1 | FALSE
262 | line_num_0_from_4625_to_4697 | 305-AL1/39-ST1A 110.0 | 3886 | 3954 | 0.017326 | 0.0949 | 0.38 | 9.2 | 0 | 0.74 | 1 | ol | TRUE | FALSE | FALSE | 1 | FALSE
263 | line_num_0_from_4645_to_4696 | 305-AL1/39-ST1A 110.0 | 3905 | 3953 | 0.018973 | 0.0949 | 0.38 | 9.2 | 0 | 0.74 | 1 | ol | TRUE | FALSE | FALSE | 1 | FALSE
264 | line_num_0_from_4646_to_4706 | 679-AL1/86-ST1A 110.0 | 3906 | 3963 | 0.091274 | 0.042 | 0.36 | 9.95 | 0 | 1.15 | 1 | ol | TRUE | FALSE | FALSE | 1 | FALSE
265 | line_num_0_from_4646_to_4707 | 679-AL1/86-ST1A 110.0 | 3906 | 3964 | 0.093356 | 0.042 | 0.36 | 9.95 | 0 | 1.15 | 1 | ol | TRUE | FALSE | FALSE | 1 | FALSE
266 | line_num_0_from_4647_to_4696 | 305-AL1/39-ST1A 110.0 | 3907 | 3953 | 0.018851 | 0.0949 | 0.38 | 9.2 | 0 | 0.74 | 1 | ol | TRUE | FALSE | FALSE | 1 | FALSE
267 | line_num_0_from_4648_to_4649 | 305-AL1/39-ST1A 110.0 | 3989 | 3908 | 7.0436 | 0.0949 | 0.38 | 9.2 | 0 | 0.74 | 1 | ol | TRUE | FALSE | FALSE | 1 | FALSE
268 | line_num_0_from_4648_to_4649 | 305-AL1/39-ST1A 110.0 | 3989 | 3908 | 7.0436 | 0.0949 | 0.38 | 9.2 | 0 | 0.74 | 1 | ol | TRUE | FALSE | FALSE | 1 | FALSE
269 | line_num_0_from_4648_to_4652 | 305-AL1/39-ST1A 110.0 | 3908 | 3910 | 13.167 | 0.0949 | 0.38 | 9.2 | 0 | 0.74 | 1 | ol | TRUE | FALSE | FALSE | 1 | FALSE
270 | line_num_0_from_4648_to_4652 | 305-AL1/39-ST1A 110.0 | 3908 | 3910 | 13.167 | 0.0949 | 0.38 | 9.2 | 0 | 0.74 | 1 | ol | TRUE | FALSE | FALSE | 1 | FALSE
271 | line_num_0_from_4648_to_4653 | 305-AL1/39-ST1A 110.0 | 3908 | 3911 | 4.5558 | 0.0949 | 0.38 | 9.2 | 0 | 0.74 | 1 | ol | TRUE | FALSE | FALSE | 1 | FALSE
272 | line_num_0_from_4648_to_4653 | 305-AL1/39-ST1A 110.0 | 3908 | 3911 | 4.5558 | 0.0949 | 0.38 | 9.2 | 0 | 0.74 | 1 | ol | TRUE | FALSE | FALSE | 1 | FALSE
273 | line_num_0_from_4652_to_4657 | 305-AL1/39-ST1A 110.0 | 3910 | 3914 | 0.030355 | 0.0949 | 0.38 | 9.2 | 0 | 0.74 | 1 | ol | TRUE | FALSE | FALSE | 1 | FALSE
274 | line_num_0_from_4652_to_4730 | 305-AL1/39-ST1A 110.0 | 3910 | 3987 | 0.016254 | 0.0949 | 0.38 | 9.2 | 0 | 0.74 | 1 | ol | TRUE | FALSE | FALSE | 1 | FALSE
275 | line_num_0_from_4652_to_4731 | 305-AL1/39-ST1A 110.0 | 3987 | 3910 | 0.072283 | 0.0949 | 0.38 | 9.2 | 0 | 0.74 | 1 | ol | TRUE | FALSE | FALSE | 1 | FALSE
276 | line_num_0_from_4653_to_4658 | 305-AL1/39-ST1A 110.0 | 3911 | 3915 | 0.037009 | 0.0949 | 0.38 | 9.2 | 0 | 0.74 | 1 | ol | TRUE | FALSE | FALSE | 1 | FALSE
277 | line_num_0_from_4653_to_4659 | 305-AL1/39-ST1A 110.0 | 3911 | 3916 | 0.037802 | 0.0949 | 0.38 | 9.2 | 0 | 0.74 | 1 | ol | TRUE | FALSE | FALSE | 1 | FALSE
278 | line_num_0_from_4653_to_4660 | 305-AL1/39-ST1A 110.0 | 3911 | 3917 | 0.041991 | 0.0949 | 0.38 | 9.2 | 0 | 0.74 | 1 | ol | TRUE | FALSE | FALSE | 1 | FALSE
279 | line_num_0_from_4653_to_4661 | 305-AL1/39-ST1A 110.0 | 3911 | 3918 | 0.047445 | 0.0949 | 0.38 | 9.2 | 0 | 0.74 | 1 | ol | TRUE | FALSE | FALSE | 1 | FALSE
280 | line_num_0_from_4654_to_4754 | 305-AL1/39-ST1A 110.0 | 3908 | 4011 | 10.9994 | 0.0949 | 0.38 | 9.2 | 0 | 0.74 | 1 | ol | TRUE | FALSE | FALSE | 1 | FALSE
281 | line_num_0_from_4654_to_4754 | 305-AL1/39-ST1A 110.0 | 3908 | 4011 | 10.9994 | 0.0949 | 0.38 | 9.2 | 0 | 0.74 | 1 | ol | TRUE | FALSE | FALSE | 1 | FALSE
282 | line_num_0_from_4656_to_4699 | 305-AL1/39-ST1A 110.0 | 3913 | 3956 | 0.02342 | 0.0949 | 0.38 | 9.2 | 0 | 0.74 | 1 | ol | TRUE | FALSE | FALSE | 1 | FALSE
283 | line_num_0_from_4656_to_4701 | 305-AL1/39-ST1A 110.0 | 3913 | 3958 | 0.025636 | 0.0949 | 0.38 | 9.2 | 0 | 0.74 | 1 | ol | TRUE | FALSE | FALSE | 1 | FALSE
284 | line_num_0_from_4656_to_4702 | 305-AL1/39-ST1A 110.0 | 3913 | 3959 | 0.02213 | 0.0949 | 0.38 | 9.2 | 0 | 0.74 | 1 | ol | TRUE | FALSE | FALSE | 1 | FALSE
285 | line_num_0_from_4656_to_4702 | 305-AL1/39-ST1A 110.0 | 3913 | 3959 | 0.02213 | 0.0949 | 0.38 | 9.2 | 0 | 0.74 | 1 | ol | TRUE | FALSE | FALSE | 1 | FALSE
286 | line_num_0_from_4657_to_4730 | 305-AL1/39-ST1A 110.0 | 3914 | 3987 | 0.014444 | 0.0949 | 0.38 | 9.2 | 0 | 0.74 | 1 | ol | TRUE | FALSE | FALSE | 1 | FALSE
287 | line_num_0_from_4658_to_4734 | 305-AL1/39-ST1A 110.0 | 3915 | 3991 | 0.01689 | 0.0949 | 0.38 | 9.2 | 0 | 0.74 | 1 | ol | TRUE | FALSE | FALSE | 1 | FALSE
288 | line_num_0_from_4659_to_4734 | 305-AL1/39-ST1A 110.0 | 3916 | 3991 | 0.01854 | 0.0949 | 0.38 | 9.2 | 0 | 0.74 | 1 | ol | TRUE | FALSE | FALSE | 1 | FALSE
289 | line_num_0_from_4735_to_4736 | 305-AL1/39-ST1A 110.0 | 3992 | 3993 | 0.011862 | 0.0949 | 0.38 | 9.2 | 0 | 0.74 | 1 | ol | TRUE | FALSE | FALSE | 1 | FALSE
290 | line_num_0_from_4737_to_4738 | 305-AL1/39-ST1A 110.0 | 3994 | 3995 | 0.011847 | 0.0949 | 0.38 | 9.2 | 0 | 0.74 | 1 | ol | TRUE | FALSE | FALSE | 1 | FALSE
291 | line_num_0_from_4699_to_4700 | 305-AL1/39-ST1A 110.0 | 3956 | 3957 | 0.030712 | 0.0949 | 0.38 | 9.2 | 0 | 0.74 | 1 | ol | TRUE | FALSE | FALSE | 1 | FALSE
292 | line_num_0_from_4700_to_4701 | 305-AL1/39-ST1A 110.0 | 3957 | 3958 | 0.025375 | 0.0949 | 0.38 | 9.2 | 0 | 0.74 | 1 | ol | TRUE | FALSE | FALSE | 1 | FALSE
293 | line_num_0_from_4702_to_4741 | 305-AL1/39-ST1A 110.0 | 3959 | 3998 | 0.1137 | 0.0949 | 0.38 | 9.2 | 0 | 0.74 | 1 | ol | TRUE | FALSE | FALSE | 1 | FALSE
294 | line_num_0_from_4703_to_4705 | 305-AL1/39-ST1A 110.0 | 3960 | 3962 | 0.015305 | 0.0949 | 0.38 | 9.2 | 0 | 0.74 | 1 | ol | TRUE | FALSE | FALSE | 1 | FALSE
295 | line_num_0_from_4706_to_4752 | 305-AL1/39-ST1A 110.0 | 3963 | 4009 | 0.16374 | 0.0949 | 0.38 | 9.2 | 0 | 0.74 | 1 | ol | TRUE | FALSE | FALSE | 1 | FALSE
296 | line_num_0_from_4707_to_4752 | 679-AL1/86-ST1A 110.0 | 3964 | 4009 | 0.17037 | 0.042 | 0.36 | 9.95 | 0 | 1.15 | 1 | ol | TRUE | FALSE | FALSE | 1 | FALSE
297 | line_num_0_from_4708_to_4709 | 305-AL1/39-ST1A 110.0 | 3965 | 3966 | 7.1772 | 0.0949 | 0.38 | 9.2 | 0 | 0.74 | 1 | ol | TRUE | FALSE | FALSE | 1 | FALSE
298 | line_num_0_from_4708_to_4709 | 305-AL1/39-ST1A 110.0 | 3965 | 3966 | 7.1772 | 0.0949 | 0.38 | 9.2 | 0 | 0.74 | 1 | ol | TRUE | FALSE | FALSE | 1 | FALSE
299 | line_num_0_from_4708_to_4710 | 305-AL1/39-ST1A 110.0 | 3965 | 3967 | 0.091887 | 0.0949 | 0.38 | 9.2 | 0 | 0.74 | 1 | ol | TRUE | FALSE | FALSE | 1 | FALSE
300 | line_num_0_from_4708_to_4711 | 305-AL1/39-ST1A 110.0 | 3965 | 3968 | 0.093733 | 0.0949 | 0.38 | 9.2 | 0 | 0.74 | 1 | ol | TRUE | FALSE | FALSE | 1 | FALSE
301 | line_num_0_from_4709_to_4712 | 305-AL1/39-ST1A 110.0 | 3966 | 3969 | 0.098824 | 0.0949 | 0.38 | 9.2 | 0 | 0.74 | 1 | ol | TRUE | FALSE | FALSE | 1 | FALSE
302 | line_num_0_from_4709_to_4713 | 305-AL1/39-ST1A 110.0 | 3966 | 3970 | 0.39643 | 0.0949 | 0.38 | 9.2 | 0 | 0.74 | 1 | ol | TRUE | FALSE | FALSE | 1 | FALSE
303 | line_num_0_from_4709_to_4713 | 305-AL1/39-ST1A 110.0 | 3966 | 3970 | 0.39643 | 0.0949 | 0.38 | 9.2 | 0 | 0.74 | 1 | ol | TRUE | FALSE | FALSE | 1 | FALSE
304 | line_num_0_from_4710_to_4752 | 305-AL1/39-ST1A 110.0 | 3967 | 4009 | 0.18438 | 0.0949 | 0.38 | 9.2 | 0 | 0.74 | 1 | ol | TRUE | FALSE | FALSE | 1 | FALSE
305 | line_num_0_from_4711_to_4752 | 305-AL1/39-ST1A 110.0 | 3968 | 4009 | 0.19114 | 0.0949 | 0.38 | 9.2 | 0 | 0.74 | 1 | ol | TRUE | FALSE | FALSE | 1 | FALSE
306 | line_num_0_from_4712_to_4718 | 305-AL1/39-ST1A 110.0 | 3969 | 3975 | 0.015922 | 0.0949 | 0.38 | 9.2 | 0 | 0.74 | 1 | ol | TRUE | FALSE | FALSE | 1 | FALSE
307 | line_num_0_from_4713_to_4720 | 305-AL1/39-ST1A 110.0 | 3970 | 3977 | 0.049897 | 0.0949 | 0.38 | 9.2 | 0 | 0.74 | 1 | ol | TRUE | FALSE | FALSE | 1 | FALSE
308 | line_num_0_from_4720_to_4729 | 305-AL1/39-ST1A 110.0 | 3977 | 3986 | 0.025998 | 0.0949 | 0.38 | 9.2 | 0 | 0.74 | 1 | ol | TRUE | FALSE | FALSE | 1 | FALSE
309 | line_num_0_from_4732_to_4733 | 305-AL1/39-ST1A 110.0 | 3989 | 3990 | 0.015991 | 0.0949 | 0.38 | 9.2 | 0 | 0.74 | 1 | ol | TRUE | FALSE | FALSE | 1 | FALSE
310 | line_num_0_from_4735_to_4737 | 305-AL1/39-ST1A 110.0 | 3992 | 3994 | 0.018582 | 0.0949 | 0.38 | 9.2 | 0 | 0.74 | 1 | ol | TRUE | FALSE | FALSE | 1 | FALSE
311 | line_num_0_from_4741_to_4742 | 305-AL1/39-ST1A 110.0 | 3998 | 3999 | 0.10663 | 0.0949 | 0.38 | 9.2 | 0 | 0.74 | 1 | ol | TRUE | FALSE | FALSE | 1 | FALSE
312 | line_num_0_from_4742_to_4743 | 305-AL1/39-ST1A 110.0 | 3999 | 4000 | 0.87263 | 0.0949 | 0.38 | 9.2 | 0 | 0.74 | 1 | ol | TRUE | FALSE | FALSE | 1 | FALSE
313 | line_num_0_from_4742_to_4743 | 305-AL1/39-ST1A 110.0 | 3999 | 4000 | 0.87263 | 0.0949 | 0.38 | 9.2 | 0 | 0.74 | 1 | ol | TRUE | FALSE | FALSE | 1 | FALSE
314 | line_num_0_from_4743_to_4744 | 305-AL1/39-ST1A 110.0 | 4000 | 4001 | 0.033482 | 0.0949 | 0.38 | 9.2 | 0 | 0.74 | 1 | ol | TRUE | FALSE | FALSE | 1 | FALSE
315 | line_num_0_from_4743_to_4745 | 305-AL1/39-ST1A 110.0 | 4000 | 4002 | 0.034352 | 0.0949 | 0.38 | 9.2 | 0 | 0.74 | 1 | ol | TRUE | FALSE | FALSE | 1 | FALSE
316 | line_num_0_from_4744_to_4752 | 305-AL1/39-ST1A 110.0 | 4001 | 4009 | 0.18468 | 0.0949 | 0.38 | 9.2 | 0 | 0.74 | 1 | ol | TRUE | FALSE | FALSE | 1 | FALSE
317 | line_num_0_from_4745_to_4752 | 305-AL1/39-ST1A 110.0 | 4002 | 4009 | 0.18491 | 0.0949 | 0.38 | 9.2 | 0 | 0.74 | 1 | ol | TRUE | FALSE | FALSE | 1 | FALSE
318 | line_num_0_from_4746_to_4747 | 305-AL1/39-ST1A 110.0 | 4003 | 4004 | 0.62884 | 0.0949 | 0.38 | 9.2 | 0 | 0.74 | 1 | ol | TRUE | FALSE | FALSE | 1 | FALSE
319 | line_num_0_from_4746_to_4747 | 305-AL1/39-ST1A 110.0 | 4003 | 4004 | 0.62884 | 0.0949 | 0.38 | 9.2 | 0 | 0.74 | 1 | ol | TRUE | FALSE | FALSE | 1 | FALSE
320 | line_num_0_from_4746_to_4749 | 305-AL1/39-ST1A 110.0 | 4003 | 4006 | 0.044899 | 0.0949 | 0.38 | 9.2 | 0 | 0.74 | 1 | ol | TRUE | FALSE | FALSE | 1 | FALSE
321 | line_num_0_from_4748_to_4749 | 305-AL1/39-ST1A 110.0 | 4005 | 4006 | 0.046341 | 0.0949 | 0.38 | 9.2 | 0 | 0.74 | 1 | ol | TRUE | FALSE | FALSE | 1 | FALSE
322 | line_num_0_from_4746_to_4750 | 305-AL1/39-ST1A 110.0 | 4003 | 4007 | 0.093288 | 0.0949 | 0.38 | 9.2 | 0 | 0.74 | 1 | ol | TRUE | FALSE | FALSE | 1 | FALSE
323 | line_num_0_from_4747_to_4751 | 305-AL1/39-ST1A 110.0 | 4004 | 4008 | 0.48739 | 0.0949 | 0.38 | 9.2 | 0 | 0.74 | 1 | ol | TRUE | FALSE | FALSE | 1 | FALSE
324 | line_num_0_from_4747_to_4751 | 305-AL1/39-ST1A 110.0 | 4004 | 4008 | 0.48739 | 0.0949 | 0.38 | 9.2 | 0 | 0.74 | 1 | ol | TRUE | FALSE | FALSE | 1 | FALSE
325 | line_num_0_from_4748_to_4752 | 305-AL1/39-ST1A 110.0 | 4005 | 4009 | 0.14578 | 0.0949 | 0.38 | 9.2 | 0 | 0.74 | 1 | ol | TRUE | FALSE | FALSE | 1 | FALSE
326 | line_num_0_from_4749_to_4752 | 305-AL1/39-ST1A 110.0 | 4006 | 4009 | 0.18506 | 0.0949 | 0.38 | 9.2 | 0 | 0.74 | 1 | ol | TRUE | FALSE | FALSE | 1 | FALSE
327 | line_num_0_from_4750_to_4752 | 305-AL1/39-ST1A 110.0 | 4007 | 4009 | 0.15153 | 0.0949 | 0.38 | 9.2 | 0 | 0.74 | 1 | ol | TRUE | FALSE | FALSE | 1 | FALSE
328 | line_num_0_from_4752_to_25569 | 305-AL1/39-ST1A 110.0 | 32619 | 4009 | 0.3395 | 0.0949 | 0.38 | 9.2 | 0 | 0.74 | 1 | ol | TRUE | FALSE | FALSE | 1 | FALSE
329 | line_num_0_from_4754_to_4756 | 305-AL1/39-ST1A 110.0 | 4011 | 4013 | 0.05515 | 0.0949 | 0.38 | 9.2 | 0 | 0.74 | 1 | ol | TRUE | FALSE | FALSE | 1 | FALSE
330 | line_num_0_from_4754_to_4756 | 305-AL1/39-ST1A 110.0 | 4011 | 4013 | 0.05515 | 0.0949 | 0.38 | 9.2 | 0 | 0.74 | 1 | ol | TRUE | FALSE | FALSE | 1 | FALSE
331 | line_num_0_from_4754_to_4757 | 305-AL1/39-ST1A 110.0 | 4011 | 4014 | 0.055512 | 0.0949 | 0.38 | 9.2 | 0 | 0.74 | 1 | ol | TRUE | FALSE | FALSE | 1 | FALSE
332 | line_num_0_from_4756_to_4778 | 305-AL1/39-ST1A 110.0 | 4013 | 4035 | 0.033501 | 0.0949 | 0.38 | 9.2 | 0 | 0.74 | 1 | ol | TRUE | FALSE | FALSE | 1 | FALSE
333 | line_num_0_from_4757_to_4778 | 305-AL1/39-ST1A 110.0 | 4014 | 4035 | 0.030161 | 0.0949 | 0.38 | 9.2 | 0 | 0.74 | 1 | ol | TRUE | FALSE | FALSE | 1 | FALSE
334 | line_num_0_from_4760_to_4761 | 305-AL1/39-ST1A 110.0 | 4017 | 4018 | 0.080864 | 0.0949 | 0.38 | 9.2 | 0 | 0.74 | 1 | ol | TRUE | FALSE | FALSE | 1 | FALSE
335 | line_num_0_from_4761_to_4762 | 305-AL1/39-ST1A 110.0 | 4018 | 4019 | 0.074089 | 0.0949 | 0.38 | 9.2 | 0 | 0.74 | 1 | ol | TRUE | FALSE | FALSE | 1 | FALSE
336 | line_num_0_from_4763_to_4764 | 305-AL1/39-ST1A 110.0 | 4020 | 4021 | 11.7053 | 0.0949 | 0.38 | 9.2 | 0 | 0.74 | 1 | ol | TRUE | FALSE | FALSE | 1 | FALSE
337 | line_num_0_from_4763_to_4764 | 305-AL1/39-ST1A 110.0 | 4020 | 4021 | 11.7053 | 0.0949 | 0.38 | 9.2 | 0 | 0.74 | 1 | ol | TRUE | FALSE | FALSE | 1 | FALSE
338 | line_num_0_from_4763_to_4765 | 305-AL1/39-ST1A 110.0 | 4020 | 4022 | 0.076292 | 0.0949 | 0.38 | 9.2 | 0 | 0.74 | 1 | ol | TRUE | FALSE | FALSE | 1 | FALSE
339 | line_num_0_from_4763_to_4766 | 305-AL1/39-ST1A 110.0 | 4020 | 4023 | 0.080673 | 0.0949 | 0.38 | 9.2 | 0 | 0.74 | 1 | ol | TRUE | FALSE | FALSE | 1 | FALSE
340 | line_num_0_from_4764_to_4767 | 305-AL1/39-ST1A 110.0 | 4021 | 4024 | 0.073005 | 0.0949 | 0.38 | 9.2 | 0 | 0.74 | 1 | ol | TRUE | FALSE | FALSE | 1 | FALSE
341 | line_num_0_from_4765_to_4774 | 305-AL1/39-ST1A 110.0 | 4022 | 4031 | 0.13064 | 0.0949 | 0.38 | 9.2 | 0 | 0.74 | 1 | ol | TRUE | FALSE | FALSE | 1 | FALSE
342 | line_num_0_from_4766_to_4774 | 305-AL1/39-ST1A 110.0 | 4023 | 4031 | 0.12837 | 0.0949 | 0.38 | 9.2 | 0 | 0.74 | 1 | ol | TRUE | FALSE | FALSE | 1 | FALSE
343 | line_num_0_from_4768_to_4769 | 305-AL1/39-ST1A 110.0 | 4025 | 4026 | 0.03466 | 0.0949 | 0.38 | 9.2 | 0 | 0.74 | 1 | ol | TRUE | FALSE | FALSE | 1 | FALSE
344 | line_num_0_from_4769_to_4770 | 305-AL1/39-ST1A 110.0 | 4026 | 4027 | 0.038906 | 0.0949 | 0.38 | 9.2 | 0 | 0.74 | 1 | ol | TRUE | FALSE | FALSE | 1 | FALSE
345 | line_num_0_from_4771_to_4775 | 305-AL1/39-ST1A 110.0 | 4028 | 4032 | 0.079914 | 0.0949 | 0.38 | 9.2 | 0 | 0.74 | 1 | ol | TRUE | FALSE | FALSE | 1 | FALSE
346 | line_num_0_from_4771_to_4776 | 305-AL1/39-ST1A 110.0 | 4028 | 4033 | 0.073256 | 0.0949 | 0.38 | 9.2 | 0 | 0.74 | 1 | ol | TRUE | FALSE | FALSE | 1 | FALSE
347 | line_num_0_from_4772_to_4779 | 305-AL1/39-ST1A 110.0 | 4029 | 4036 | 0.026465 | 0.0949 | 0.38 | 9.2 | 0 | 0.74 | 1 | ol | TRUE | FALSE | FALSE | 1 | FALSE
348 | line_num_0_from_4773_to_4779 | 305-AL1/39-ST1A 110.0 | 4030 | 4036 | 0.027364 | 0.0949 | 0.38 | 9.2 | 0 | 0.74 | 1 | ol | TRUE | FALSE | FALSE | 1 | FALSE
349 | line_num_0_from_4774_to_4775 | 305-AL1/39-ST1A 110.0 | 4031 | 4032 | 0.13438 | 0.0949 | 0.38 | 9.2 | 0 | 0.74 | 1 | ol | TRUE | FALSE | FALSE | 1 | FALSE
350 | line_num_0_from_4774_to_4776 | 305-AL1/39-ST1A 110.0 | 4031 | 4033 | 0.14388 | 0.0949 | 0.38 | 9.2 | 0 | 0.74 | 1 | ol | TRUE | FALSE | FALSE | 1 | FALSE
351 | line_num_0_from_4780_to_4781 | 305-AL1/39-ST1A 110.0 | 4037 | 4038 | 0.032338 | 0.0949 | 0.38 | 9.2 | 0 | 0.74 | 1 | ol | TRUE | FALSE | FALSE | 1 | FALSE
352 | line_num_0_from_4780_to_4782 | 305-AL1/39-ST1A 110.0 | 4037 | 4039 | 0.031927 | 0.0949 | 0.38 | 9.2 | 0 | 0.74 | 1 | ol | TRUE | FALSE | FALSE | 1 | FALSE
353 | line_num_0_from_4781_to_4783 | 679-AL1/86-ST1A 110.0 | 4038 | 4040 | 0.1212 | 0.042 | 0.36 | 9.95 | 0 | 1.15 | 1 | ol | TRUE | FALSE | FALSE | 1 | FALSE
354 | line_num_0_from_4782_to_4783 | 679-AL1/86-ST1A 110.0 | 4039 | 4040 | 0.11262 | 0.042 | 0.36 | 9.95 | 0 | 1.15 | 1 | ol | TRUE | FALSE | FALSE | 1 | FALSE
355 | line_num_0_from_4784_to_4785 | 679-AL1/86-ST1A 110.0 | 4041 | 4042 | 6.9082 | 0.042 | 0.36 | 9.95 | 0 | 1.15 | 1 | ol | TRUE | FALSE | FALSE | 1 | FALSE
356 | line_num_0_from_4784_to_4785 | 679-AL1/86-ST1A 110.0 | 4041 | 4042 | 6.9082 | 0.042 | 0.36 | 9.95 | 0 | 1.15 | 1 | ol | TRUE | FALSE | FALSE | 1 | FALSE
357 | line_num_0_from_4784_to_4790 | 305-AL1/39-ST1A 110.0 | 4041 | 4045 | 6.1381 | 0.0949 | 0.38 | 9.2 | 0 | 0.74 | 1 | ol | TRUE | FALSE | FALSE | 1 | FALSE
358 | line_num_0_from_4784_to_4790 | 305-AL1/39-ST1A 110.0 | 4041 | 4045 | 6.1381 | 0.0949 | 0.38 | 9.2 | 0 | 0.74 | 1 | ol | TRUE | FALSE | FALSE | 1 | FALSE
359 | line_num_0_from_4790_to_4791 | 305-AL1/39-ST1A 110.0 | 4045 | 4046 | 6.1733 | 0.0949 | 0.38 | 9.2 | 0 | 0.74 | 1 | ol | TRUE | FALSE | FALSE | 1 | FALSE
360 | line_num_0_from_4790_to_4791 | 305-AL1/39-ST1A 110.0 | 4045 | 4046 | 6.1733 | 0.0949 | 0.38 | 9.2 | 0 | 0.74 | 1 | ol | TRUE | FALSE | FALSE | 1 | FALSE
361 | line_num_0_from_4784_to_4791 | 305-AL1/39-ST1A 110.0 | 4041 | 4046 | 12.3114 | 0.0949 | 0.38 | 9.2 | 0 | 0.74 | 1 | ol | TRUE | FALSE | FALSE | 1 | FALSE
362 | line_num_0_from_4784_to_4791 | 305-AL1/39-ST1A 110.0 | 4041 | 4046 | 12.3114 | 0.0949 | 0.38 | 9.2 | 0 | 0.74 | 1 | ol | TRUE | FALSE | FALSE | 1 | FALSE
363 | line_num_0_from_4785_to_4792 | 305-AL1/39-ST1A 110.0 | 4042 | 4047 | 0.78494 | 0.0949 | 0.38 | 9.2 | 0 | 0.74 | 1 | ol | TRUE | FALSE | FALSE | 1 | FALSE
364 | line_num_0_from_4785_to_4792 | 305-AL1/39-ST1A 110.0 | 4042 | 4047 | 0.78494 | 0.0949 | 0.38 | 9.2 | 0 | 0.74 | 1 | ol | TRUE | FALSE | FALSE | 1 | FALSE
365 | line_num_0_from_4785_to_4794 | 679-AL1/86-ST1A 110.0 | 4042 | 4049 | 4.7053 | 0.042 | 0.36 | 9.95 | 0 | 1.15 | 1 | ol | TRUE | FALSE | FALSE | 1 | FALSE
366 | line_num_0_from_4785_to_4794 | 679-AL1/86-ST1A 110.0 | 4042 | 4049 | 4.7053 | 0.042 | 0.36 | 9.95 | 0 | 1.15 | 1 | ol | TRUE | FALSE | FALSE | 1 | FALSE
367 | line_num_0_from_4793_to_4794 | 679-AL1/86-ST1A 110.0 | 4048 | 4049 | 18.0112 | 0.042 | 0.36 | 9.95 | 0 | 1.15 | 1 | ol | TRUE | FALSE | FALSE | 1 | FALSE
368 | line_num_0_from_4793_to_4794 | 679-AL1/86-ST1A 110.0 | 4048 | 4049 | 18.0112 | 0.042 | 0.36 | 9.95 | 0 | 1.15 | 1 | ol | TRUE | FALSE | FALSE | 1 | FALSE
369 | line_num_0_from_4786_to_4787 | 305-AL1/39-ST1A 110.0 | 4043 | 4044 | 0.057216 | 0.0949 | 0.38 | 9.2 | 0 | 0.74 | 1 | ol | TRUE | FALSE | FALSE | 1 | FALSE
370 | line_num_0_from_4786_to_4787 | 305-AL1/39-ST1A 110.0 | 4043 | 4044 | 0.057216 | 0.0949 | 0.38 | 9.2 | 0 | 0.74 | 1 | ol | TRUE | FALSE | FALSE | 1 | FALSE
371 | line_num_0_from_4784_to_4786 | 305-AL1/39-ST1A 110.0 | 4041 | 4043 | 6.3515 | 0.0949 | 0.38 | 9.2 | 0 | 0.74 | 1 | ol | TRUE | FALSE | FALSE | 1 | FALSE
372 | line_num_0_from_4784_to_4786 | 305-AL1/39-ST1A 110.0 | 4041 | 4043 | 6.3515 | 0.0949 | 0.38 | 9.2 | 0 | 0.74 | 1 | ol | TRUE | FALSE | FALSE | 1 | FALSE
373 | line_num_0_from_4786_to_4801 | 305-AL1/39-ST1A 110.0 | 4043 | 4056 | 0.044773 | 0.0949 | 0.38 | 9.2 | 0 | 0.74 | 1 | ol | TRUE | FALSE | FALSE | 1 | FALSE
374 | line_num_0_from_4787_to_4848 | 305-AL1/39-ST1A 110.0 | 4044 | 4101 | 0.051963 | 0.0949 | 0.38 | 9.2 | 0 | 0.74 | 1 | ol | TRUE | FALSE | FALSE | 1 | FALSE
375 | line_num_0_from_4787_to_4849 | 305-AL1/39-ST1A 110.0 | 4044 | 4102 | 0.057279 | 0.0949 | 0.38 | 9.2 | 0 | 0.74 | 1 | ol | TRUE | FALSE | FALSE | 1 | FALSE
376 | line_num_0_from_4790_to_6966 | 305-AL1/39-ST1A 110.0 | 4045 | 6048 | 0.97991 | 0.0949 | 0.38 | 9.2 | 0 | 0.74 | 1 | ol | TRUE | FALSE | FALSE | 1 | FALSE
377 | line_num_0_from_4790_to_6966 | 305-AL1/39-ST1A 110.0 | 4045 | 6048 | 0.97991 | 0.0949 | 0.38 | 9.2 | 0 | 0.74 | 1 | ol | TRUE | FALSE | FALSE | 1 | FALSE
378 | line_num_0_from_4791_to_4805 | 305-AL1/39-ST1A 110.0 | 4046 | 4059 | 0.066587 | 0.0949 | 0.38 | 9.2 | 0 | 0.74 | 1 | ol | TRUE | FALSE | FALSE | 1 | FALSE
379 | line_num_0_from_4792_to_4802 | 305-AL1/39-ST1A 110.0 | 4047 | 4057 | 0.068037 | 0.0949 | 0.38 | 9.2 | 0 | 0.74 | 1 | ol | TRUE | FALSE | FALSE | 1 | FALSE
380 | line_num_0_from_4794_to_4837 | 305-AL1/39-ST1A 110.0 | 4049 | 4090 | 0.041946 | 0.0949 | 0.38 | 9.2 | 0 | 0.74 | 1 | ol | TRUE | FALSE | FALSE | 1 | FALSE
381 | line_num_0_from_4794_to_4838 | 305-AL1/39-ST1A 110.0 | 4049 | 4091 | 0.042431 | 0.0949 | 0.38 | 9.2 | 0 | 0.74 | 1 | ol | TRUE | FALSE | FALSE | 1 | FALSE
382 | line_num_0_from_4794_to_4840 | 305-AL1/39-ST1A 110.0 | 4049 | 4093 | 0.011754 | 0.0949 | 0.38 | 9.2 | 0 | 0.74 | 1 | ol | TRUE | FALSE | FALSE | 1 | FALSE
383 | line_num_0_from_4794_to_4841 | 305-AL1/39-ST1A 110.0 | 4049 | 4094 | 0.024067 | 0.0949 | 0.38 | 9.2 | 0 | 0.74 | 1 | ol | TRUE | FALSE | FALSE | 1 | FALSE
384 | line_num_0_from_4795_to_4797 | 305-AL1/39-ST1A 110.0 | 4050 | 4052 | 4.5041 | 0.0949 | 0.38 | 9.2 | 0 | 0.74 | 1 | ol | TRUE | FALSE | FALSE | 1 | FALSE
385 | line_num_0_from_4795_to_4797 | 305-AL1/39-ST1A 110.0 | 4050 | 4052 | 4.5041 | 0.0949 | 0.38 | 9.2 | 0 | 0.74 | 1 | ol | TRUE | FALSE | FALSE | 1 | FALSE
386 | line_num_0_from_4797_to_4798 | 305-AL1/39-ST1A 110.0 | 4052 | 4053 | 1.1416 | 0.0949 | 0.38 | 9.2 | 0 | 0.74 | 1 | ol | TRUE | FALSE | FALSE | 1 | FALSE
387 | line_num_0_from_4797_to_4798 | 305-AL1/39-ST1A 110.0 | 4052 | 4053 | 1.1416 | 0.0949 | 0.38 | 9.2 | 0 | 0.74 | 1 | ol | TRUE | FALSE | FALSE | 1 | FALSE
388 | line_num_0_from_4795_to_4798 | 305-AL1/39-ST1A 110.0 | 4050 | 4053 | 5.6457 | 0.0949 | 0.38 | 9.2 | 0 | 0.74 | 1 | ol | TRUE | FALSE | FALSE | 1 | FALSE
389 | line_num_0_from_4795_to_4798 | 305-AL1/39-ST1A 110.0 | 4050 | 4053 | 5.6457 | 0.0949 | 0.38 | 9.2 | 0 | 0.74 | 1 | ol | TRUE | FALSE | FALSE | 1 | FALSE
390 | line_num_0_from_4795_to_4799 | 305-AL1/39-ST1A 110.0 | 4050 | 4054 | 10.9668 | 0.0949 | 0.38 | 9.2 | 0 | 0.74 | 1 | ol | TRUE | FALSE | FALSE | 1 | FALSE
391 | line_num_0_from_4795_to_4799 | 305-AL1/39-ST1A 110.0 | 4050 | 4054 | 10.9668 | 0.0949 | 0.38 | 9.2 | 0 | 0.74 | 1 | ol | TRUE | FALSE | FALSE | 1 | FALSE
392 | line_num_0_from_4796_to_4800 | 305-AL1/39-ST1A 110.0 | 4051 | 4055 | 0.023221 | 0.0949 | 0.38 | 9.2 | 0 | 0.74 | 1 | ol | TRUE | FALSE | FALSE | 1 | FALSE
393 | line_num_0_from_4797_to_4842 | 305-AL1/39-ST1A 110.0 | 4052 | 4095 | 0.029472 | 0.0949 | 0.38 | 9.2 | 0 | 0.74 | 1 | ol | TRUE | FALSE | FALSE | 1 | FALSE
394 | line_num_0_from_4797_to_4843 | 305-AL1/39-ST1A 110.0 | 4052 | 4096 | 0.030106 | 0.0949 | 0.38 | 9.2 | 0 | 0.74 | 1 | ol | TRUE | FALSE | FALSE | 1 | FALSE
395 | line_num_0_from_4799_to_4809 | 305-AL1/39-ST1A 110.0 | 4054 | 4063 | 0.48035 | 0.0949 | 0.38 | 9.2 | 0 | 0.74 | 1 | ol | TRUE | FALSE | FALSE | 1 | FALSE
396 | line_num_0_from_4799_to_4809 | 305-AL1/39-ST1A 110.0 | 4054 | 4063 | 0.48035 | 0.0949 | 0.38 | 9.2 | 0 | 0.74 | 1 | ol | TRUE | FALSE | FALSE | 1 | FALSE
397 | line_num_0_from_4799_to_4808 | 305-AL1/39-ST1A 110.0 | 4054 | 4062 | 0.26677 | 0.0949 | 0.38 | 9.2 | 0 | 0.74 | 1 | ol | TRUE | FALSE | FALSE | 1 | FALSE
398 | line_num_0_from_4799_to_4808 | 305-AL1/39-ST1A 110.0 | 4054 | 4062 | 0.26677 | 0.0949 | 0.38 | 9.2 | 0 | 0.74 | 1 | ol | TRUE | FALSE | FALSE | 1 | FALSE
399 | line_num_0_from_4804_to_6928 | 305-AL1/39-ST1A 110.0 | 4058 | 6010 | 0.076121 | 0.0949 | 0.38 | 9.2 | 0 | 0.74 | 1 | ol | TRUE | FALSE | FALSE | 1 | FALSE
400 | line_num_0_from_4804_to_6929 | 305-AL1/39-ST1A 110.0 | 4058 | 6011 | 0.071725 | 0.0949 | 0.38 | 9.2 | 0 | 0.74 | 1 | ol | TRUE | FALSE | FALSE | 1 | FALSE
401 | line_num_0_from_4805_to_6930 | 305-AL1/39-ST1A 110.0 | 4059 | 6012 | 0.01695 | 0.0949 | 0.38 | 9.2 | 0 | 0.74 | 1 | ol | TRUE | FALSE | FALSE | 1 | FALSE
402 | line_num_0_from_4806_to_4807 | 305-AL1/39-ST1A 110.0 | 4060 | 4061 | 0.018096 | 0.0949 | 0.38 | 9.2 | 0 | 0.74 | 1 | ol | TRUE | FALSE | FALSE | 1 | FALSE
403 | line_num_0_from_4807_to_4808 | 305-AL1/39-ST1A 110.0 | 4061 | 4062 | 0.013202 | 0.0949 | 0.38 | 9.2 | 0 | 0.74 | 1 | ol | TRUE | FALSE | FALSE | 1 | FALSE
404 | line_num_0_from_4807_to_4856 | 305-AL1/39-ST1A 110.0 | 4061 | 4109 | 0.013499 | 0.0949 | 0.38 | 9.2 | 0 | 0.74 | 1 | ol | TRUE | FALSE | FALSE | 1 | FALSE
405 | line_num_0_from_4808_to_4856 | 305-AL1/39-ST1A 110.0 | 4062 | 4109 | 0.013082 | 0.0949 | 0.38 | 9.2 | 0 | 0.74 | 1 | ol | TRUE | FALSE | FALSE | 1 | FALSE
406 | line_num_0_from_4809_to_4810 | 305-AL1/39-ST1A 110.0 | 4063 | 4064 | 0.025304 | 0.0949 | 0.38 | 9.2 | 0 | 0.74 | 1 | ol | TRUE | FALSE | FALSE | 1 | FALSE
407 | line_num_0_from_4809_to_4811 | 305-AL1/39-ST1A 110.0 | 4063 | 4065 | 0.027958 | 0.0949 | 0.38 | 9.2 | 0 | 0.74 | 1 | ol | TRUE | FALSE | FALSE | 1 | FALSE
408 | line_num_0_from_4810_to_4855 | 305-AL1/39-ST1A 110.0 | 4064 | 4108 | 0.036692 | 0.0949 | 0.38 | 9.2 | 0 | 0.74 | 1 | ol | TRUE | FALSE | FALSE | 1 | FALSE
409 | line_num_0_from_4811_to_4855 | 305-AL1/39-ST1A 110.0 | 4065 | 4108 | 0.035024 | 0.0949 | 0.38 | 9.2 | 0 | 0.74 | 1 | ol | TRUE | FALSE | FALSE | 1 | FALSE
410 | line_num_0_from_4812_to_4813 | 305-AL1/39-ST1A 110.0 | 4066 | 4067 | 17.7236 | 0.0949 | 0.38 | 9.2 | 0 | 0.74 | 1 | ol | TRUE | FALSE | FALSE | 1 | FALSE
411 | line_num_0_from_4812_to_4813 | 305-AL1/39-ST1A 110.0 | 4066 | 4067 | 17.7236 | 0.0949 | 0.38 | 9.2 | 0 | 0.74 | 1 | ol | TRUE | FALSE | FALSE | 1 | FALSE
412 | line_num_0_from_4812_to_4814 | 305-AL1/39-ST1A 110.0 | 4066 | 4068 | 0.024224 | 0.0949 | 0.38 | 9.2 | 0 | 0.74 | 1 | ol | TRUE | FALSE | FALSE | 1 | FALSE
413 | line_num_0_from_4812_to_4815 | 305-AL1/39-ST1A 110.0 | 4066 | 4069 | 0.024455 | 0.0949 | 0.38 | 9.2 | 0 | 0.74 | 1 | ol | TRUE | FALSE | FALSE | 1 | FALSE
414 | line_num_0_from_4813_to_4816 | 305-AL1/39-ST1A 110.0 | 4067 | 4070 | 0.051999 | 0.0949 | 0.38 | 9.2 | 0 | 0.74 | 1 | ol | TRUE | FALSE | FALSE | 1 | FALSE
415 | line_num_0_from_4813_to_4817 | 305-AL1/39-ST1A 110.0 | 4067 | 4071 | 3.8039 | 0.0949 | 0.38 | 9.2 | 0 | 0.74 | 1 | ol | TRUE | FALSE | FALSE | 1 | FALSE
416 | line_num_0_from_4813_to_4817 | 305-AL1/39-ST1A 110.0 | 4067 | 4071 | 3.8039 | 0.0949 | 0.38 | 9.2 | 0 | 0.74 | 1 | ol | TRUE | FALSE | FALSE | 1 | FALSE
417 | line_num_0_from_4816_to_4830 | 305-AL1/39-ST1A 110.0 | 4070 | 4083 | 0.01521 | 0.0949 | 0.38 | 9.2 | 0 | 0.74 | 1 | ol | TRUE | FALSE | FALSE | 1 | FALSE
418 | line_num_0_from_4817_to_4831 | 305-AL1/39-ST1A 110.0 | 4071 | 4084 | 0.057774 | 0.0949 | 0.38 | 9.2 | 0 | 0.74 | 1 | ol | TRUE | FALSE | FALSE | 1 | FALSE
419 | line_num_0_from_4817_to_4833 | 305-AL1/39-ST1A 110.0 | 4071 | 4086 | 0.042682 | 0.0949 | 0.38 | 9.2 | 0 | 0.74 | 1 | ol | TRUE | FALSE | FALSE | 1 | FALSE
420 | line_num_0_from_4831_to_4832 | 305-AL1/39-ST1A 110.0 | 4084 | 4085 | 0.015206 | 0.0949 | 0.38 | 9.2 | 0 | 0.74 | 1 | ol | TRUE | FALSE | FALSE | 1 | FALSE
421 | line_num_0_from_4832_to_4833 | 305-AL1/39-ST1A 110.0 | 4085 | 4086 | 0.02135 | 0.0949 | 0.38 | 9.2 | 0 | 0.74 | 1 | ol | TRUE | FALSE | FALSE | 1 | FALSE
422 | line_num_0_from_4839_to_4841 | 305-AL1/39-ST1A 110.0 | 4092 | 4094 | 0.018899 | 0.0949 | 0.38 | 9.2 | 0 | 0.74 | 1 | ol | TRUE | FALSE | FALSE | 1 | FALSE
423 | line_num_0_from_4840_to_4841 | 305-AL1/39-ST1A 110.0 | 4093 | 4094 | 0.015221 | 0.0949 | 0.38 | 9.2 | 0 | 0.74 | 1 | ol | TRUE | FALSE | FALSE | 1 | FALSE
424 | line_num_0_from_4841_to_25572 | 305-AL1/39-ST1A 110.0 | 32653 | 4094 | 0.088267 | 0.0949 | 0.38 | 9.2 | 0 | 0.74 | 1 | ol | TRUE | FALSE | FALSE | 1 | FALSE
425 | line_num_0_from_4842_to_4844 | 305-AL1/39-ST1A 110.0 | 4095 | 4097 | 0.028871 | 0.0949 | 0.38 | 9.2 | 0 | 0.74 | 1 | ol | TRUE | FALSE | FALSE | 1 | FALSE
426 | line_num_0_from_4843_to_4844 | 305-AL1/39-ST1A 110.0 | 4096 | 4097 | 0.026038 | 0.0949 | 0.38 | 9.2 | 0 | 0.74 | 1 | ol | TRUE | FALSE | FALSE | 1 | FALSE
427 | line_num_0_from_4848_to_4850 | 305-AL1/39-ST1A 110.0 | 4101 | 4103 | 0.086305 | 0.0949 | 0.38 | 9.2 | 0 | 0.74 | 1 | ol | TRUE | FALSE | FALSE | 1 | FALSE
428 | line_num_0_from_4849_to_4850 | 305-AL1/39-ST1A 110.0 | 4102 | 4103 | 0.086 | 0.0949 | 0.38 | 9.2 | 0 | 0.74 | 1 | ol | TRUE | FALSE | FALSE | 1 | FALSE
429 | line_num_0_from_4850_to_25574 | 305-AL1/39-ST1A 110.0 | 4103 | 23131 | 0.084002 | 0.0949 | 0.38 | 9.2 | 0 | 0.74 | 1 | ol | TRUE | FALSE | FALSE | 1 | FALSE
430 | line_num_0_from_4850_to_25575 | 305-AL1/39-ST1A 110.0 | 32659 | 4103 | 0.15055 | 0.0949 | 0.38 | 9.2 | 0 | 0.74 | 1 | ol | TRUE | FALSE | FALSE | 1 | FALSE
431 | line_num_0_from_4851_to_4852 | N2XS(FL)2Y 1x240 RM/35 64/110 kV | 4104 | 4105 | 0.050635 | 0.075 | 0.149 | 135 | 0 | 0.526 | 1 | cs | TRUE | FALSE | FALSE | 1 | FALSE
432 | line_num_0_from_4851_to_4853 | N2XS(FL)2Y 1x240 RM/35 64/110 kV | 4104 | 4106 | 0.042649 | 0.075 | 0.149 | 135 | 0 | 0.526 | 1 | cs | TRUE | FALSE | FALSE | 1 | FALSE
433 | line_num_0_from_4852_to_4854 | 305-AL1/39-ST1A 110.0 | 4105 | 4107 | 0.020911 | 0.0949 | 0.38 | 9.2 | 0 | 0.74 | 1 | ol | TRUE | FALSE | FALSE | 1 | FALSE
434 | line_num_0_from_4853_to_4854 | 305-AL1/39-ST1A 110.0 | 4106 | 4107 | 0.021977 | 0.0949 | 0.38 | 9.2 | 0 | 0.74 | 1 | ol | TRUE | FALSE | FALSE | 1 | FALSE
435 | line_num_0_from_4856_to_4857 | 305-AL1/39-ST1A 110.0 | 4109 | 4110 | 0.017005 | 0.0949 | 0.38 | 9.2 | 0 | 0.74 | 1 | ol | TRUE | FALSE | FALSE | 1 | FALSE
436 | line_num_0_from_4861_to_4862 | N2XS(FL)2Y 1x240 RM/35 64/110 kV | 4114 | 4115 | 2.2874 | 0.075 | 0.149 | 135 | 0 | 0.526 | 1 | cs | TRUE | FALSE | FALSE | 1 | FALSE
437 | line_num_0_from_4861_to_4863 | 305-AL1/39-ST1A 110.0 | 4114 | 4116 | 0.1268 | 0.0949 | 0.38 | 9.2 | 0 | 0.74 | 1 | ol | TRUE | FALSE | FALSE | 1 | FALSE
438 | line_num_0_from_4863_to_4864 | 305-AL1/39-ST1A 110.0 | 4116 | 4117 | 0.12974 | 0.0949 | 0.38 | 9.2 | 0 | 0.74 | 1 | ol | TRUE | FALSE | FALSE | 1 | FALSE
439 | line_num_0_from_4864_to_4865 | N2XS(FL)2Y 1x240 RM/35 64/110 kV | 4117 | 4118 | 11.7692 | 0.075 | 0.149 | 135 | 0 | 0.526 | 1 | cs | TRUE | FALSE | FALSE | 1 | FALSE
440 | line_num_0_from_6928_to_6962 | 305-AL1/39-ST1A 110.0 | 6010 | 6044 | 0.059181 | 0.0949 | 0.38 | 9.2 | 0 | 0.74 | 1 | ol | TRUE | FALSE | FALSE | 1 | FALSE
441 | line_num_0_from_6929_to_6962 | 305-AL1/39-ST1A 110.0 | 6011 | 6044 | 0.060731 | 0.0949 | 0.38 | 9.2 | 0 | 0.74 | 1 | ol | TRUE | FALSE | FALSE | 1 | FALSE
442 | line_num_0_from_6966_to_6967 | 305-AL1/39-ST1A 110.0 | 6048 | 6049 | 0.023385 | 0.0949 | 0.38 | 9.2 | 0 | 0.74 | 1 | ol | TRUE | FALSE | FALSE | 1 | FALSE
443 | line_num_0_from_2662_to_2665 | 305-AL1/39-ST1A 110.0 | 2163 | 2165 | 2.4008 | 0.0949 | 0.38 | 9.2 | 0 | 0.74 | 1 | ol | TRUE | FALSE | FALSE | 1 | FALSE
444 | line_num_0_from_2662_to_2665 | 305-AL1/39-ST1A 110.0 | 2163 | 2165 | 2.4008 | 0.0949 | 0.38 | 9.2 | 0 | 0.74 | 1 | ol | TRUE | FALSE | FALSE | 1 | FALSE
445 | line_num_0_from_2711_to_2712 | 305-AL1/39-ST1A 110.0 | 2223 | 2209 | 25.1672 | 0.0949 | 0.38 | 9.2 | 0 | 0.74 | 1 | ol | TRUE | FALSE | FALSE | 1 | FALSE
446 | line_num_0_from_2711_to_2712 | 305-AL1/39-ST1A 110.0 | 2223 | 2209 | 25.1672 | 0.0949 | 0.38 | 9.2 | 0 | 0.74 | 1 | ol | TRUE | FALSE | FALSE | 1 | FALSE
447 | line_num_0_from_2681_to_2682 | 305-AL1/39-ST1A 110.0 | 2179 | 2180 | 1.1317 | 0.0949 | 0.38 | 9.2 | 0 | 0.74 | 1 | ol | TRUE | FALSE | FALSE | 1 | FALSE
448 | line_num_0_from_2681_to_2682 | 305-AL1/39-ST1A 110.0 | 2179 | 2180 | 1.1317 | 0.0949 | 0.38 | 9.2 | 0 | 0.74 | 1 | ol | TRUE | FALSE | FALSE | 1 | FALSE
449 | line_num_0_from_4795_to_4796 | 305-AL1/39-ST1A 110.0 | 4050 | 4051 | 9.8117 | 0.0949 | 0.38 | 9.2 | 0 | 0.74 | 1 | ol | TRUE | FALSE | FALSE | 1 | FALSE
450 | line_num_0_from_4795_to_4796 | 305-AL1/39-ST1A 110.0 | 4050 | 4051 | 9.8117 | 0.0949 | 0.38 | 9.2 | 0 | 0.74 | 1 | ol | TRUE | FALSE | FALSE | 1 | FALSE
451 | line_num_0_from_4652_to_4656 | 305-AL1/39-ST1A 110.0 | 3910 | 3913 | 2.6172 | 0.0949 | 0.38 | 9.2 | 0 | 0.74 | 1 | ol | TRUE | FALSE | FALSE | 1 | FALSE
452 | line_num_0_from_4652_to_4656 | 305-AL1/39-ST1A 110.0 | 3910 | 3913 | 2.6172 | 0.0949 | 0.38 | 9.2 | 0 | 0.74 | 1 | ol | TRUE | FALSE | FALSE | 1 | FALSE
453 | line_num_0_from_4657_to_25566 | 305-AL1/39-ST1A 110.0 | 32579 | 3914 | 0.072422 | 0.0949 | 0.38 | 9.2 | 0 | 0.74 | 1 | ol | TRUE | FALSE | FALSE | 1 | FALSE
454 | line_num_0_from_4791_to_4804 | 305-AL1/39-ST1A 110.0 | 4046 | 4058 | 1.6476 | 0.0949 | 0.38 | 9.2 | 0 | 0.74 | 1 | ol | TRUE | FALSE | FALSE | 1 | FALSE
455 | line_num_0_from_1827_to_31885 | 305-AL1/39-ST1A 110.0 | 1827 | 31885 | 0.030152 | 0.0949 | 0.38 | 9.2 | 0 | 0.74 | 1 | ol | TRUE | FALSE | FALSE | 1 | FALSE
456 | line_num_0_from_31885_to_1831 | 305-AL1/39-ST1A 110.0 | 31885 | 1831 | 0.0341 | 0.0949 | 0.38 | 9.2 | 0 | 0.74 | 1 | ol | TRUE | FALSE | FALSE | 1 | FALSE
457 | line_num_0_from_1848_to_31895 | 305-AL1/39-ST1A 110.0 | 1848 | 31895 | 0.030722 | 0.0949 | 0.38 | 9.2 | 0 | 0.74 | 1 | ol | TRUE | FALSE | FALSE | 1 | FALSE
458 | line_num_0_from_1849_to_31895 | 305-AL1/39-ST1A 110.0 | 1849 | 31895 | 0.03132 | 0.0949 | 0.38 | 9.2 | 0 | 0.74 | 1 | ol | TRUE | FALSE | FALSE | 1 | FALSE
459 | line_num_0_from_2099_to_31981 | 305-AL1/39-ST1A 110.0 | 2099 | 31981 | 0.029333 | 0.0949 | 0.38 | 9.2 | 0 | 0.74 | 1 | ol | TRUE | FALSE | FALSE | 1 | FALSE
460 | line_num_0_from_31981_to_2102 | 305-AL1/39-ST1A 110.0 | 31981 | 2102 | 0.033043 | 0.0949 | 0.38 | 9.2 | 0 | 0.74 | 1 | ol | TRUE | FALSE | FALSE | 1 | FALSE
461 | line_num_0_from_31981_to_2104 | 305-AL1/39-ST1A 110.0 | 31981 | 2104 | 0.02581 | 0.0949 | 0.38 | 9.2 | 0 | 0.74 | 1 | ol | TRUE | FALSE | FALSE | 1 | FALSE
462 | line_num_0_from_31981_to_2105 | 305-AL1/39-ST1A 110.0 | 31981 | 2105 | 0.029296 | 0.0949 | 0.38 | 9.2 | 0 | 0.74 | 1 | ol | TRUE | FALSE | FALSE | 1 | FALSE
463 | line_num_0_from_2109_to_31983 | 305-AL1/39-ST1A 110.0 | 2109 | 31983 | 0.029942 | 0.0949 | 0.38 | 9.2 | 0 | 0.74 | 1 | ol | TRUE | FALSE | FALSE | 1 | FALSE
464 | line_num_0_from_31983_to_2117 | 305-AL1/39-ST1A 110.0 | 31983 | 2117 | 0.035617 | 0.0949 | 0.38 | 9.2 | 0 | 0.74 | 1 | ol | TRUE | FALSE | FALSE | 1 | FALSE
465 | line_num_0_from_2116_to_31985 | 305-AL1/39-ST1A 110.0 | 2116 | 31985 | 0.016896 | 0.0949 | 0.38 | 9.2 | 0 | 0.74 | 1 | ol | TRUE | FALSE | FALSE | 1 | FALSE
466 | line_num_0_from_2126_to_31987 | 305-AL1/39-ST1A 110.0 | 2126 | 31987 | 0.030397 | 0.0949 | 0.38 | 9.2 | 0 | 0.74 | 1 | ol | TRUE | FALSE | FALSE | 1 | FALSE
467 | line_num_0_from_2127_to_31989 | 305-AL1/39-ST1A 110.0 | 2127 | 31989 | 0.02596 | 0.0949 | 0.38 | 9.2 | 0 | 0.74 | 1 | ol | TRUE | FALSE | FALSE | 1 | FALSE
468 | line_num_0_from_2130_to_31989 | 305-AL1/39-ST1A 110.0 | 2130 | 31989 | 0.015255 | 0.0949 | 0.38 | 9.2 | 0 | 0.74 | 1 | ol | TRUE | FALSE | FALSE | 1 | FALSE
469 | line_num_0_from_2134_to_31991 | 305-AL1/39-ST1A 110.0 | 2134 | 31991 | 0.016779 | 0.0949 | 0.38 | 9.2 | 0 | 0.74 | 1 | ol | TRUE | FALSE | FALSE | 1 | FALSE
470 | line_num_0_from_2138_to_31993 | 305-AL1/39-ST1A 110.0 | 2138 | 31993 | 0.054161 | 0.0949 | 0.38 | 9.2 | 0 | 0.74 | 1 | ol | TRUE | FALSE | FALSE | 1 | FALSE
471 | line_num_0_from_2139_to_31993 | 305-AL1/39-ST1A 110.0 | 2139 | 31993 | 0.053027 | 0.0949 | 0.38 | 9.2 | 0 | 0.74 | 1 | ol | TRUE | FALSE | FALSE | 1 | FALSE
472 | line_num_0_from_31993_to_2142 | 305-AL1/39-ST1A 110.0 | 31993 | 2142 | 0.057655 | 0.0949 | 0.38 | 9.2 | 0 | 0.74 | 1 | ol | TRUE | FALSE | FALSE | 1 | FALSE
473 | line_num_0_from_31993_to_2143 | 305-AL1/39-ST1A 110.0 | 31993 | 2143 | 0.060285 | 0.0949 | 0.38 | 9.2 | 0 | 0.74 | 1 | ol | TRUE | FALSE | FALSE | 1 | FALSE
474 | line_num_0_from_2121_to_31995 | 305-AL1/39-ST1A 110.0 | 2121 | 31995 | 0.074553 | 0.0949 | 0.38 | 9.2 | 0 | 0.74 | 1 | ol | TRUE | FALSE | FALSE | 1 | FALSE
475 | line_num_0_from_2122_to_31995 | 305-AL1/39-ST1A 110.0 | 2122 | 31995 | 0.06398 | 0.0949 | 0.38 | 9.2 | 0 | 0.74 | 1 | ol | TRUE | FALSE | FALSE | 1 | FALSE
476 | line_num_0_from_2123_to_31995 | 305-AL1/39-ST1A 110.0 | 2123 | 31995 | 0.059429 | 0.0949 | 0.38 | 9.2 | 0 | 0.74 | 1 | ol | TRUE | FALSE | FALSE | 1 | FALSE
477 | line_num_0_from_2124_to_31995 | 305-AL1/39-ST1A 110.0 | 2124 | 31995 | 0.051079 | 0.0949 | 0.38 | 9.2 | 0 | 0.74 | 1 | ol | TRUE | FALSE | FALSE | 1 | FALSE
478 | line_num_0_from_2135_to_31995 | 305-AL1/39-ST1A 110.0 | 2135 | 31995 | 0.054698 | 0.0949 | 0.38 | 9.2 | 0 | 0.74 | 1 | ol | TRUE | FALSE | FALSE | 1 | FALSE
479 | line_num_0_from_2136_to_31995 | 305-AL1/39-ST1A 110.0 | 2136 | 31995 | 0.061922 | 0.0949 | 0.38 | 9.2 | 0 | 0.74 | 1 | ol | TRUE | FALSE | FALSE | 1 | FALSE
480 | line_num_0_from_2119_to_31997 | 679-AL1/86-ST1A 110.0 | 2119 | 31997 | 0.059834 | 0.042 | 0.36 | 9.95 | 0 | 1.15 | 1 | ol | TRUE | FALSE | FALSE | 1 | FALSE
481 | line_num_0_from_2149_to_31997 | 305-AL1/39-ST1A 110.0 | 2149 | 31997 | 0.053181 | 0.0949 | 0.38 | 9.2 | 0 | 0.74 | 1 | ol | TRUE | FALSE | FALSE | 1 | FALSE
482 | line_num_0_from_2151_to_31997 | 305-AL1/39-ST1A 110.0 | 2151 | 31997 | 0.035867 | 0.0949 | 0.38 | 9.2 | 0 | 0.74 | 1 | ol | TRUE | FALSE | FALSE | 1 | FALSE
483 | line_num_0_from_2152_to_31997 | 305-AL1/39-ST1A 110.0 | 2152 | 31997 | 0.033755 | 0.0949 | 0.38 | 9.2 | 0 | 0.74 | 1 | ol | TRUE | FALSE | FALSE | 1 | FALSE
484 | line_num_0_from_2157_to_32001 | 305-AL1/39-ST1A 110.0 | 2157 | 32001 | 0.036114 | 0.0949 | 0.38 | 9.2 | 0 | 0.74 | 1 | ol | TRUE | FALSE | FALSE | 1 | FALSE
485 | line_num_0_from_2162_to_32003 | 305-AL1/39-ST1A 110.0 | 2162 | 32003 | 0.10568 | 0.0949 | 0.38 | 9.2 | 0 | 0.74 | 1 | ol | TRUE | FALSE | FALSE | 1 | FALSE
486 | line_num_0_from_32003_to_2167 | 305-AL1/39-ST1A 110.0 | 32003 | 2167 | 0.10147 | 0.0949 | 0.38 | 9.2 | 0 | 0.74 | 1 | ol | TRUE | FALSE | FALSE | 1 | FALSE
487 | line_num_0_from_32003_to_2183 | 305-AL1/39-ST1A 110.0 | 32003 | 2183 | 0.10351 | 0.0949 | 0.38 | 9.2 | 0 | 0.74 | 1 | ol | TRUE | FALSE | FALSE | 1 | FALSE
488 | line_num_0_from_32003_to_2200 | 305-AL1/39-ST1A 110.0 | 32003 | 2200 | 0.10787 | 0.0949 | 0.38 | 9.2 | 0 | 0.74 | 1 | ol | TRUE | FALSE | FALSE | 1 | FALSE
489 | line_num_0_from_32003_to_2208 | 305-AL1/39-ST1A 110.0 | 32003 | 2208 | 0.12852 | 0.0949 | 0.38 | 9.2 | 0 | 0.74 | 1 | ol | TRUE | FALSE | FALSE | 1 | FALSE
490 | line_num_0_from_32003_to_2176 | 305-AL1/39-ST1A 110.0 | 32003 | 2176 | 0.12828 | 0.0949 | 0.38 | 9.2 | 0 | 0.74 | 1 | ol | TRUE | FALSE | FALSE | 1 | FALSE
491 | line_num_0_from_32003_to_2187 | 305-AL1/39-ST1A 110.0 | 32003 | 2187 | 0.11923 | 0.0949 | 0.38 | 9.2 | 0 | 0.74 | 1 | ol | TRUE | FALSE | FALSE | 1 | FALSE
492 | line_num_0_from_32003_to_2203 | 305-AL1/39-ST1A 110.0 | 32003 | 2203 | 0.10593 | 0.0949 | 0.38 | 9.2 | 0 | 0.74 | 1 | ol | TRUE | FALSE | FALSE | 1 | FALSE
493 | line_num_0_from_32003_to_2186 | 305-AL1/39-ST1A 110.0 | 32003 | 2186 | 0.1024 | 0.0949 | 0.38 | 9.2 | 0 | 0.74 | 1 | ol | TRUE | FALSE | FALSE | 1 | FALSE
494 | line_num_0_from_32003_to_2211 | 305-AL1/39-ST1A 110.0 | 32003 | 2211 | 0.12475 | 0.0949 | 0.38 | 9.2 | 0 | 0.74 | 1 | ol | TRUE | FALSE | FALSE | 1 | FALSE
495 | line_num_0_from_32003_to_2166 | 305-AL1/39-ST1A 110.0 | 32003 | 2166 | 0.10391 | 0.0949 | 0.38 | 9.2 | 0 | 0.74 | 1 | ol | TRUE | FALSE | FALSE | 1 | FALSE
496 | line_num_0_from_32003_to_2172 | 305-AL1/39-ST1A 110.0 | 32003 | 2172 | 0.10135 | 0.0949 | 0.38 | 9.2 | 0 | 0.74 | 1 | ol | TRUE | FALSE | FALSE | 1 | FALSE
497 | line_num_0_from_32003_to_2188 | 305-AL1/39-ST1A 110.0 | 32003 | 2188 | 0.12258 | 0.0949 | 0.38 | 9.2 | 0 | 0.74 | 1 | ol | TRUE | FALSE | FALSE | 1 | FALSE
498 | line_num_0_from_32003_to_2177 | 305-AL1/39-ST1A 110.0 | 32003 | 2177 | 0.13236 | 0.0949 | 0.38 | 9.2 | 0 | 0.74 | 1 | ol | TRUE | FALSE | FALSE | 1 | FALSE
499 | line_num_0_from_2181_to_32005 | 305-AL1/39-ST1A 110.0 | 2181 | 32005 | 0.038722 | 0.0949 | 0.38 | 9.2 | 0 | 0.74 | 1 | ol | TRUE | FALSE | FALSE | 1 | FALSE
500 | line_num_0_from_1857_to_32007 | 305-AL1/39-ST1A 110.0 | 1857 | 32007 | 0.074597 | 0.0949 | 0.38 | 9.2 | 0 | 0.74 | 1 | ol | TRUE | FALSE | FALSE | 1 | FALSE
501 | line_num_0_from_1858_to_32007 | 305-AL1/39-ST1A 110.0 | 1858 | 32007 | 0.069128 | 0.0949 | 0.38 | 9.2 | 0 | 0.74 | 1 | ol | TRUE | FALSE | FALSE | 1 | FALSE
502 | line_num_0_from_2190_to_32007 | 305-AL1/39-ST1A 110.0 | 2190 | 32007 | 0.09437 | 0.0949 | 0.38 | 9.2 | 0 | 0.74 | 1 | ol | TRUE | FALSE | FALSE | 1 | FALSE
503 | line_num_0_from_32007_to_2224 | 305-AL1/39-ST1A 110.0 | 32007 | 2224 | 0.075661 | 0.0949 | 0.38 | 9.2 | 0 | 0.74 | 1 | ol | TRUE | FALSE | FALSE | 1 | FALSE
504 | line_num_0_from_32007_to_2225 | 305-AL1/39-ST1A 110.0 | 32007 | 2225 | 0.10699 | 0.0949 | 0.38 | 9.2 | 0 | 0.74 | 1 | ol | TRUE | FALSE | FALSE | 1 | FALSE
505 | line_num_0_from_32007_to_2226 | 305-AL1/39-ST1A 110.0 | 32007 | 2226 | 0.099122 | 0.0949 | 0.38 | 9.2 | 0 | 0.74 | 1 | ol | TRUE | FALSE | FALSE | 1 | FALSE
506 | line_num_0_from_2175_to_32009 | 305-AL1/39-ST1A 110.0 | 2175 | 32009 | 0.044185 | 0.0949 | 0.38 | 9.2 | 0 | 0.74 | 1 | ol | TRUE | FALSE | FALSE | 1 | FALSE
507 | line_num_0_from_2197_to_32011 | 305-AL1/39-ST1A 110.0 | 2197 | 32011 | 0.04402 | 0.0949 | 0.38 | 9.2 | 0 | 0.74 | 1 | ol | TRUE | FALSE | FALSE | 1 | FALSE
508 | line_num_0_from_32011_to_2199 | 305-AL1/39-ST1A 110.0 | 32011 | 2199 | 0.036081 | 0.0949 | 0.38 | 9.2 | 0 | 0.74 | 1 | ol | TRUE | FALSE | FALSE | 1 | FALSE
509 | line_num_0_from_2213_to_32013 | 305-AL1/39-ST1A 110.0 | 2213 | 32013 | 0.03041 | 0.0949 | 0.38 | 9.2 | 0 | 0.74 | 1 | ol | TRUE | FALSE | FALSE | 1 | FALSE
510 | line_num_0_from_32013_to_2233 | 305-AL1/39-ST1A 110.0 | 32013 | 2233 | 0.028455 | 0.0949 | 0.38 | 9.2 | 0 | 0.74 | 1 | ol | TRUE | FALSE | FALSE | 1 | FALSE
511 | line_num_0_from_2146_to_32015 | 305-AL1/39-ST1A 110.0 | 2146 | 32015 | 0.023035 | 0.0949 | 0.38 | 9.2 | 0 | 0.74 | 1 | ol | TRUE | FALSE | FALSE | 1 | FALSE
512 | line_num_0_from_2229_to_32017 | 305-AL1/39-ST1A 110.0 | 2229 | 32017 | 0.030857 | 0.0949 | 0.38 | 9.2 | 0 | 0.74 | 1 | ol | TRUE | FALSE | FALSE | 1 | FALSE
513 | line_num_0_from_2230_to_32017 | 305-AL1/39-ST1A 110.0 | 2230 | 32017 | 0.02834 | 0.0949 | 0.38 | 9.2 | 0 | 0.74 | 1 | ol | TRUE | FALSE | FALSE | 1 | FALSE
514 | line_num_0_from_2191_to_32021 | 305-AL1/39-ST1A 110.0 | 2191 | 32021 | 0.028412 | 0.0949 | 0.38 | 9.2 | 0 | 0.74 | 1 | ol | TRUE | FALSE | FALSE | 1 | FALSE
515 | line_num_0_from_2248_to_32023 | 305-AL1/39-ST1A 110.0 | 2248 | 32023 | 0.17751 | 0.0949 | 0.38 | 9.2 | 0 | 0.74 | 1 | ol | TRUE | FALSE | FALSE | 1 | FALSE
516 | line_num_0_from_32023_to_4053 | 679-AL1/86-ST1A 110.0 | 32023 | 4053 | 0.18421 | 0.042 | 0.36 | 9.95 | 0 | 1.15 | 1 | ol | TRUE | FALSE | FALSE | 1 | FALSE
517 | line_num_0_from_32023_to_4048 | 305-AL1/39-ST1A 110.0 | 32023 | 4048 | 0.14271 | 0.0949 | 0.38 | 9.2 | 0 | 0.74 | 1 | ol | TRUE | FALSE | FALSE | 1 | FALSE
518 | line_num_0_from_32023_to_4072 | 305-AL1/39-ST1A 110.0 | 32023 | 4072 | 0.1356 | 0.0949 | 0.38 | 9.2 | 0 | 0.74 | 1 | ol | TRUE | FALSE | FALSE | 1 | FALSE
519 | line_num_0_from_32023_to_4073 | 305-AL1/39-ST1A 110.0 | 32023 | 4073 | 0.13566 | 0.0949 | 0.38 | 9.2 | 0 | 0.74 | 1 | ol | TRUE | FALSE | FALSE | 1 | FALSE
520 | line_num_0_from_32023_to_4068 | 305-AL1/39-ST1A 110.0 | 32023 | 4068 | 0.13186 | 0.0949 | 0.38 | 9.2 | 0 | 0.74 | 1 | ol | TRUE | FALSE | FALSE | 1 | FALSE
521 | line_num_0_from_32023_to_4069 | 305-AL1/39-ST1A 110.0 | 32023 | 4069 | 0.1312 | 0.0949 | 0.38 | 9.2 | 0 | 0.74 | 1 | ol | TRUE | FALSE | FALSE | 1 | FALSE
522 | line_num_0_from_2250_to_32025 | 305-AL1/39-ST1A 110.0 | 2250 | 32025 | 0.045857 | 0.0949 | 0.38 | 9.2 | 0 | 0.74 | 1 | ol | TRUE | FALSE | FALSE | 1 | FALSE
523 | line_num_0_from_2251_to_32025 | 305-AL1/39-ST1A 110.0 | 2251 | 32025 | 0.049257 | 0.0949 | 0.38 | 9.2 | 0 | 0.74 | 1 | ol | TRUE | FALSE | FALSE | 1 | FALSE
524 | line_num_0_from_3910_to_32579 | 305-AL1/39-ST1A 110.0 | 3910 | 32579 | 0.030355 | 0.0949 | 0.38 | 9.2 | 0 | 0.74 | 1 | ol | TRUE | FALSE | FALSE | 1 | FALSE
525 | line_num_0_from_32579_to_3987 | 305-AL1/39-ST1A 110.0 | 32579 | 3987 | 0.014444 | 0.0949 | 0.38 | 9.2 | 0 | 0.74 | 1 | ol | TRUE | FALSE | FALSE | 1 | FALSE
526 | line_num_0_from_3905_to_32595 | 305-AL1/39-ST1A 110.0 | 3905 | 32595 | 0.018973 | 0.0949 | 0.38 | 9.2 | 0 | 0.74 | 1 | ol | TRUE | FALSE | FALSE | 1 | FALSE
527 | line_num_0_from_3907_to_32595 | 305-AL1/39-ST1A 110.0 | 3907 | 32595 | 0.018851 | 0.0949 | 0.38 | 9.2 | 0 | 0.74 | 1 | ol | TRUE | FALSE | FALSE | 1 | FALSE
528 | line_num_0_from_3886_to_32597 | 305-AL1/39-ST1A 110.0 | 3886 | 32597 | 0.017326 | 0.0949 | 0.38 | 9.2 | 0 | 0.74 | 1 | ol | TRUE | FALSE | FALSE | 1 | FALSE
529 | line_num_0_from_3885_to_32599 | 305-AL1/39-ST1A 110.0 | 3885 | 32599 | 0.027994 | 0.0949 | 0.38 | 9.2 | 0 | 0.74 | 1 | ol | TRUE | FALSE | FALSE | 1 | FALSE
530 | line_num_0_from_3956_to_32601 | 305-AL1/39-ST1A 110.0 | 3956 | 32601 | 0.030712 | 0.0949 | 0.38 | 9.2 | 0 | 0.74 | 1 | ol | TRUE | FALSE | FALSE | 1 | FALSE
531 | line_num_0_from_32601_to_3958 | 305-AL1/39-ST1A 110.0 | 32601 | 3958 | 0.025375 | 0.0949 | 0.38 | 9.2 | 0 | 0.74 | 1 | ol | TRUE | FALSE | FALSE | 1 | FALSE
532 | line_num_0_from_32601_to_23125 | 305-AL1/39-ST1A 110.0 | 3957 | 32601 | 0.1228 | 0.0949 | 0.38 | 9.2 | 0 | 0.74 | 1 | ol | TRUE | FALSE | FALSE | 1 | FALSE
533 | line_num_0_from_3960_to_32603 | 305-AL1/39-ST1A 110.0 | 3960 | 32603 | 0.015305 | 0.0949 | 0.38 | 9.2 | 0 | 0.74 | 1 | ol | TRUE | FALSE | FALSE | 1 | FALSE
534 | line_num_0_from_3969_to_32607 | 305-AL1/39-ST1A 110.0 | 3969 | 32607 | 0.015922 | 0.0949 | 0.38 | 9.2 | 0 | 0.74 | 1 | ol | TRUE | FALSE | FALSE | 1 | FALSE
535 | line_num_0_from_3977_to_32611 | 305-AL1/39-ST1A 110.0 | 3977 | 32611 | 0.025998 | 0.0949 | 0.38 | 9.2 | 0 | 0.74 | 1 | ol | TRUE | FALSE | FALSE | 1 | FALSE
536 | line_num_0_from_3989_to_32613 | 305-AL1/39-ST1A 110.0 | 3989 | 32613 | 0.015991 | 0.0949 | 0.38 | 9.2 | 0 | 0.74 | 1 | ol | TRUE | FALSE | FALSE | 1 | FALSE
537 | line_num_0_from_32613_to_23124 | 305-AL1/39-ST1A 110.0 | 3990 | 32613 | 0.066709 | 0.0949 | 0.38 | 9.2 | 0 | 0.74 | 1 | ol | TRUE | FALSE | FALSE | 1 | FALSE
538 | line_num_0_from_3915_to_32615 | 305-AL1/39-ST1A 110.0 | 3915 | 32615 | 0.01689 | 0.0949 | 0.38 | 9.2 | 0 | 0.74 | 1 | ol | TRUE | FALSE | FALSE | 1 | FALSE
539 | line_num_0_from_3916_to_32615 | 305-AL1/39-ST1A 110.0 | 3916 | 32615 | 0.01854 | 0.0949 | 0.38 | 9.2 | 0 | 0.74 | 1 | ol | TRUE | FALSE | FALSE | 1 | FALSE
540 | line_num_0_from_3959_to_32617 | 305-AL1/39-ST1A 110.0 | 3959 | 32617 | 0.1137 | 0.0949 | 0.38 | 9.2 | 0 | 0.74 | 1 | ol | TRUE | FALSE | FALSE | 1 | FALSE
541 | line_num_0_from_32617_to_3999 | 305-AL1/39-ST1A 110.0 | 32617 | 3999 | 0.10663 | 0.0949 | 0.38 | 9.2 | 0 | 0.74 | 1 | ol | TRUE | FALSE | FALSE | 1 | FALSE
542 | line_num_0_from_3963_to_32619 | 305-AL1/39-ST1A 110.0 | 3963 | 32619 | 0.16374 | 0.0949 | 0.38 | 9.2 | 0 | 0.74 | 1 | ol | TRUE | FALSE | FALSE | 1 | FALSE
543 | line_num_0_from_3964_to_32619 | 305-AL1/39-ST1A 110.0 | 3964 | 32619 | 0.17037 | 0.0949 | 0.38 | 9.2 | 0 | 0.74 | 1 | ol | TRUE | FALSE | FALSE | 1 | FALSE
544 | line_num_0_from_3967_to_32619 | 305-AL1/39-ST1A 110.0 | 3967 | 32619 | 0.18438 | 0.0949 | 0.38 | 9.2 | 0 | 0.74 | 1 | ol | TRUE | FALSE | FALSE | 1 | FALSE
545 | line_num_0_from_3968_to_32619 | 305-AL1/39-ST1A 110.0 | 3968 | 32619 | 0.19114 | 0.0949 | 0.38 | 9.2 | 0 | 0.74 | 1 | ol | TRUE | FALSE | FALSE | 1 | FALSE
546 | line_num_0_from_4001_to_32619 | 305-AL1/39-ST1A 110.0 | 4001 | 32619 | 0.18468 | 0.0949 | 0.38 | 9.2 | 0 | 0.74 | 1 | ol | TRUE | FALSE | FALSE | 1 | FALSE
547 | line_num_0_from_4002_to_32619 | 305-AL1/39-ST1A 110.0 | 4002 | 32619 | 0.18491 | 0.0949 | 0.38 | 9.2 | 0 | 0.74 | 1 | ol | TRUE | FALSE | FALSE | 1 | FALSE
548 | line_num_0_from_4005_to_32619 | 305-AL1/39-ST1A 110.0 | 4005 | 32619 | 0.14578 | 0.0949 | 0.38 | 9.2 | 0 | 0.74 | 1 | ol | TRUE | FALSE | FALSE | 1 | FALSE
549 | line_num_0_from_4006_to_32619 | 305-AL1/39-ST1A 110.0 | 4006 | 32619 | 0.18506 | 0.0949 | 0.38 | 9.2 | 0 | 0.74 | 1 | ol | TRUE | FALSE | FALSE | 1 | FALSE
550 | line_num_0_from_4007_to_32619 | 305-AL1/39-ST1A 110.0 | 4007 | 32619 | 0.15153 | 0.0949 | 0.38 | 9.2 | 0 | 0.74 | 1 | ol | TRUE | FALSE | FALSE | 1 | FALSE
551 | line_num_0_from_4017_to_32623 | 305-AL1/39-ST1A 110.0 | 4017 | 32623 | 0.080864 | 0.0949 | 0.38 | 9.2 | 0 | 0.74 | 1 | ol | TRUE | FALSE | FALSE | 1 | FALSE
552 | line_num_0_from_32623_to_4019 | 305-AL1/39-ST1A 110.0 | 32623 | 4019 | 0.074089 | 0.0949 | 0.38 | 9.2 | 0 | 0.74 | 1 | ol | TRUE | FALSE | FALSE | 1 | FALSE
553 | line_num_0_from_4021_to_32625 | 305-AL1/39-ST1A 110.0 | 4021 | 32625 | 0.073005 | 0.0949 | 0.38 | 9.2 | 0 | 0.74 | 1 | ol | TRUE | FALSE | FALSE | 1 | FALSE
554 | line_num_0_from_4025_to_32627 | 305-AL1/39-ST1A 110.0 | 4025 | 32627 | 0.03466 | 0.0949 | 0.38 | 9.2 | 0 | 0.74 | 1 | ol | TRUE | FALSE | FALSE | 1 | FALSE
555 | line_num_0_from_32627_to_4027 | 305-AL1/39-ST1A 110.0 | 32627 | 4027 | 0.038906 | 0.0949 | 0.38 | 9.2 | 0 | 0.74 | 1 | ol | TRUE | FALSE | FALSE | 1 | FALSE
556 | line_num_0_from_4022_to_32629 | 305-AL1/39-ST1A 110.0 | 4022 | 32629 | 0.13064 | 0.0949 | 0.38 | 9.2 | 0 | 0.74 | 1 | ol | TRUE | FALSE | FALSE | 1 | FALSE
557 | line_num_0_from_4023_to_32629 | 305-AL1/39-ST1A 110.0 | 4023 | 32629 | 0.12837 | 0.0949 | 0.38 | 9.2 | 0 | 0.74 | 1 | ol | TRUE | FALSE | FALSE | 1 | FALSE
558 | line_num_0_from_32629_to_4032 | 305-AL1/39-ST1A 110.0 | 32629 | 4032 | 0.13438 | 0.0949 | 0.38 | 9.2 | 0 | 0.74 | 1 | ol | TRUE | FALSE | FALSE | 1 | FALSE
559 | line_num_0_from_32629_to_4033 | 305-AL1/39-ST1A 110.0 | 32629 | 4033 | 0.14388 | 0.0949 | 0.38 | 9.2 | 0 | 0.74 | 1 | ol | TRUE | FALSE | FALSE | 1 | FALSE
560 | line_num_0_from_2206_to_32631 | 305-AL1/39-ST1A 110.0 | 2206 | 32631 | 0.034705 | 0.0949 | 0.38 | 9.2 | 0 | 0.74 | 1 | ol | TRUE | FALSE | FALSE | 1 | FALSE
561 | line_num_0_from_2207_to_32631 | 305-AL1/39-ST1A 110.0 | 2207 | 32631 | 0.035386 | 0.0949 | 0.38 | 9.2 | 0 | 0.74 | 1 | ol | TRUE | FALSE | FALSE | 1 | FALSE
562 | line_num_0_from_4013_to_32633 | 305-AL1/39-ST1A 110.0 | 4013 | 32633 | 0.033501 | 0.0949 | 0.38 | 9.2 | 0 | 0.74 | 1 | ol | TRUE | FALSE | FALSE | 1 | FALSE
563 | line_num_0_from_4014_to_32633 | 305-AL1/39-ST1A 110.0 | 4014 | 32633 | 0.030161 | 0.0949 | 0.38 | 9.2 | 0 | 0.74 | 1 | ol | TRUE | FALSE | FALSE | 1 | FALSE
564 | line_num_0_from_4029_to_32635 | 305-AL1/39-ST1A 110.0 | 4029 | 32635 | 0.026465 | 0.0949 | 0.38 | 9.2 | 0 | 0.74 | 1 | ol | TRUE | FALSE | FALSE | 1 | FALSE
565 | line_num_0_from_4030_to_32635 | 305-AL1/39-ST1A 110.0 | 4030 | 32635 | 0.027364 | 0.0949 | 0.38 | 9.2 | 0 | 0.74 | 1 | ol | TRUE | FALSE | FALSE | 1 | FALSE
566 | line_num_0_from_4038_to_32637 | 305-AL1/39-ST1A 110.0 | 4038 | 32637 | 0.1212 | 0.0949 | 0.38 | 9.2 | 0 | 0.74 | 1 | ol | TRUE | FALSE | FALSE | 1 | FALSE
567 | line_num_0_from_4039_to_32637 | 305-AL1/39-ST1A 110.0 | 4039 | 32637 | 0.11262 | 0.0949 | 0.38 | 9.2 | 0 | 0.74 | 1 | ol | TRUE | FALSE | FALSE | 1 | FALSE
568 | line_num_0_from_4051_to_32639 | 305-AL1/39-ST1A 110.0 | 4051 | 32639 | 0.023221 | 0.0949 | 0.38 | 9.2 | 0 | 0.74 | 1 | ol | TRUE | FALSE | FALSE | 1 | FALSE
569 | line_num_0_from_4043_to_32641 | 305-AL1/39-ST1A 110.0 | 4043 | 32641 | 0.044773 | 0.0949 | 0.38 | 9.2 | 0 | 0.74 | 1 | ol | TRUE | FALSE | FALSE | 1 | FALSE
570 | line_num_0_from_4047_to_32643 | 305-AL1/39-ST1A 110.0 | 4047 | 32643 | 0.068037 | 0.0949 | 0.38 | 9.2 | 0 | 0.74 | 1 | ol | TRUE | FALSE | FALSE | 1 | FALSE
571 | line_num_0_from_4070_to_32649 | 305-AL1/39-ST1A 110.0 | 4070 | 32649 | 0.01521 | 0.0949 | 0.38 | 9.2 | 0 | 0.74 | 1 | ol | TRUE | FALSE | FALSE | 1 | FALSE
572 | line_num_0_from_4084_to_32651 | 305-AL1/39-ST1A 110.0 | 4084 | 32651 | 0.015206 | 0.0949 | 0.38 | 9.2 | 0 | 0.74 | 1 | ol | TRUE | FALSE | FALSE | 1 | FALSE
573 | line_num_0_from_32651_to_4086 | 305-AL1/39-ST1A 110.0 | 32651 | 4086 | 0.02135 | 0.0949 | 0.38 | 9.2 | 0 | 0.74 | 1 | ol | TRUE | FALSE | FALSE | 1 | FALSE
574 | line_num_0_from_4049_to_32653 | 305-AL1/39-ST1A 110.0 | 4049 | 32653 | 0.024067 | 0.0949 | 0.38 | 9.2 | 0 | 0.74 | 1 | ol | TRUE | FALSE | FALSE | 1 | FALSE
575 | line_num_0_from_4092_to_32653 | 305-AL1/39-ST1A 110.0 | 4092 | 32653 | 0.018899 | 0.0949 | 0.38 | 9.2 | 0 | 0.74 | 1 | ol | TRUE | FALSE | FALSE | 1 | FALSE
576 | line_num_0_from_4093_to_32653 | 305-AL1/39-ST1A 110.0 | 4093 | 32653 | 0.015221 | 0.0949 | 0.38 | 9.2 | 0 | 0.74 | 1 | ol | TRUE | FALSE | FALSE | 1 | FALSE
577 | line_num_0_from_4095_to_32655 | 305-AL1/39-ST1A 110.0 | 4095 | 32655 | 0.028871 | 0.0949 | 0.38 | 9.2 | 0 | 0.74 | 1 | ol | TRUE | FALSE | FALSE | 1 | FALSE
578 | line_num_0_from_4096_to_32655 | 305-AL1/39-ST1A 110.0 | 4096 | 32655 | 0.026038 | 0.0949 | 0.38 | 9.2 | 0 | 0.74 | 1 | ol | TRUE | FALSE | FALSE | 1 | FALSE
579 | line_num_0_from_4101_to_32659 | 305-AL1/39-ST1A 110.0 | 4101 | 32659 | 0.086305 | 0.0949 | 0.38 | 9.2 | 0 | 0.74 | 1 | ol | TRUE | FALSE | FALSE | 1 | FALSE
580 | line_num_0_from_4102_to_32659 | 305-AL1/39-ST1A 110.0 | 4102 | 32659 | 0.086 | 0.0949 | 0.38 | 9.2 | 0 | 0.74 | 1 | ol | TRUE | FALSE | FALSE | 1 | FALSE
581 | line_num_0_from_32659_to_23131 | 305-AL1/39-ST1A 110.0 | 32659 | 23131 | 0.084002 | 0.0949 | 0.38 | 9.2 | 0 | 0.74 | 1 | ol | TRUE | FALSE | FALSE | 1 | FALSE
582 | line_num_0_from_2249_to_32661 | 305-AL1/39-ST1A 110.0 | 2249 | 32661 | 0.046764 | 0.0949 | 0.38 | 9.2 | 0 | 0.74 | 1 | ol | TRUE | FALSE | FALSE | 1 | FALSE
583 | line_num_0_from_4105_to_32661 | 305-AL1/39-ST1A 110.0 | 4105 | 32661 | 0.020911 | 0.0949 | 0.38 | 9.2 | 0 | 0.74 | 1 | ol | TRUE | FALSE | FALSE | 1 | FALSE
584 | line_num_0_from_4106_to_32661 | 305-AL1/39-ST1A 110.0 | 4106 | 32661 | 0.021977 | 0.0949 | 0.38 | 9.2 | 0 | 0.74 | 1 | ol | TRUE | FALSE | FALSE | 1 | FALSE
585 | line_num_0_from_32661_to_23077 | 305-AL1/39-ST1A 110.0 | 4107 | 32661 | 0.10375 | 0.0949 | 0.38 | 9.2 | 0 | 0.74 | 1 | ol | TRUE | FALSE | FALSE | 1 | FALSE
586 | line_num_0_from_4064_to_32663 | 305-AL1/39-ST1A 110.0 | 4064 | 32663 | 0.036692 | 0.0949 | 0.38 | 9.2 | 0 | 0.74 | 1 | ol | TRUE | FALSE | FALSE | 1 | FALSE
587 | line_num_0_from_4065_to_32663 | 305-AL1/39-ST1A 110.0 | 4065 | 32663 | 0.035024 | 0.0949 | 0.38 | 9.2 | 0 | 0.74 | 1 | ol | TRUE | FALSE | FALSE | 1 | FALSE
588 | line_num_0_from_4114_to_32667 | 305-AL1/39-ST1A 110.0 | 4114 | 32667 | 0.1268 | 0.0949 | 0.38 | 9.2 | 0 | 0.74 | 1 | ol | TRUE | FALSE | FALSE | 1 | FALSE
589 | line_num_0_from_32667_to_4117 | 305-AL1/39-ST1A 110.0 | 32667 | 4117 | 0.12974 | 0.0949 | 0.38 | 9.2 | 0 | 0.74 | 1 | ol | TRUE | FALSE | FALSE | 1 | FALSE
590 | line_num_0_from_4059_to_33339 | 305-AL1/39-ST1A 110.0 | 4059 | 33339 | 0.01695 | 0.0949 | 0.38 | 9.2 | 0 | 0.74 | 1 | ol | TRUE | FALSE | FALSE | 1 | FALSE
591 | line_num_0_from_6010_to_33359 | 305-AL1/39-ST1A 110.0 | 6010 | 33359 | 0.059181 | 0.0949 | 0.38 | 9.2 | 0 | 0.74 | 1 | ol | TRUE | FALSE | FALSE | 1 | FALSE
592 | line_num_0_from_6011_to_33359 | 305-AL1/39-ST1A 110.0 | 6011 | 33359 | 0.060731 | 0.0949 | 0.38 | 9.2 | 0 | 0.74 | 1 | ol | TRUE | FALSE | FALSE | 1 | FALSE
593 | line_num_0_from_6048_to_33363 | 305-AL1/39-ST1A 110.0 | 6048 | 33363 | 0.023385 | 0.0949 | 0.38 | 9.2 | 0 | 0.74 | 1 | ol | TRUE | FALSE | FALSE | 1 | FALSE
594 | new_line_for_n-1_56_for_n1_connection | 305-AL1/39-ST1A 110.0 | 2116 | 2120 | 0.016896 | 0.0949 | 0.38 | 9.2 | 0 | 0.74 | 1 | ol | TRUE |  |  | 1 | FALSE
595 | new_line_for_n-1_72_for_n1_connection | 305-AL1/39-ST1A 110.0 | 2126 | 2129 | 0.030397 | 0.0949 | 0.38 | 9.2 | 0 | 0.74 | 1 | ol | TRUE |  |  | 1 | FALSE
596 | new_line_for_n-1_79_for_n1_connection | 305-AL1/39-ST1A 110.0 | 2128 | 2134 | 0.030556 | 0.0949 | 0.38 | 9.2 | 0 | 0.74 | 1 | ol | TRUE |  |  | 1 | FALSE
597 | new_line_for_n-1_85_for_n1_connection | 305-AL1/39-ST1A 110.0 | 2134 | 2137 | 0.016779 | 0.0949 | 0.38 | 9.2 | 0 | 0.74 | 1 | ol | TRUE |  |  | 1 | FALSE
598 | new_line_for_n-1_100_for_n1_connection | 305-AL1/39-ST1A 110.0 | 2145 | 2212 | 0.16552 | 0.0949 | 0.38 | 9.2 | 0 | 0.74 | 1 | ol | TRUE |  |  | 1 | FALSE
599 | new_line_for_n-1_102_for_n1_connection | 305-AL1/39-ST1A 110.0 | 2146 | 2215 | 0.023035 | 0.0949 | 0.38 | 9.2 | 0 | 0.74 | 1 | ol | TRUE |  |  | 1 | FALSE
600 | new_line_for_n-1_112_for_n1_connection | 305-AL1/39-ST1A 110.0 | 2150 | 3886 | 0.034576 | 0.0949 | 0.38 | 9.2 | 0 | 0.74 | 1 | ol | TRUE |  |  | 1 | FALSE
601 | new_line_for_n-1_115_for_n1_connection | 305-AL1/39-ST1A 110.0 | 2157 | 2158 | 4.1633 | 0.0949 | 0.38 | 9.2 | 0 | 0.74 | 1 | ol | TRUE |  |  | 1 | FALSE
602 | new_line_for_n-1_116_for_n1_connection | 305-AL1/39-ST1A 110.0 | 2157 | 2159 | 0.036114 | 0.0949 | 0.38 | 9.2 | 0 | 0.74 | 1 | ol | TRUE |  |  | 1 | FALSE
603 | new_line_for_n-1_174_for_n1_connection | 305-AL1/39-ST1A 110.0 | 2175 | 2194 | 0.044185 | 0.0949 | 0.38 | 9.2 | 0 | 0.74 | 1 | ol | TRUE |  |  | 1 | FALSE
604 | new_line_for_n-1_177_for_n1_connection | 305-AL1/39-ST1A 110.0 | 2181 | 2182 | 0.038722 | 0.0949 | 0.38 | 9.2 | 0 | 0.74 | 1 | ol | TRUE |  |  | 1 | FALSE
605 | new_line_for_n-1_190_for_n1_connection | 305-AL1/39-ST1A 110.0 | 2191 | 2246 | 0.028412 | 0.0949 | 0.38 | 9.2 | 0 | 0.74 | 1 | ol | TRUE |  |  | 1 | FALSE
606 | new_line_for_n-1_261_for_n1_connection | 305-AL1/39-ST1A 110.0 | 3885 | 3955 | 0.027994 | 0.0949 | 0.38 | 9.2 | 0 | 0.74 | 1 | ol | TRUE |  |  | 1 | FALSE
607 | new_line_for_n-1_262_for_n1_connection | 305-AL1/39-ST1A 110.0 | 3886 | 3954 | 0.017326 | 0.0949 | 0.38 | 9.2 | 0 | 0.74 | 1 | ol | TRUE |  |  | 1 | FALSE
608 | new_line_for_n-1_294_for_n1_connection | 305-AL1/39-ST1A 110.0 | 3960 | 3962 | 0.015305 | 0.0949 | 0.38 | 9.2 | 0 | 0.74 | 1 | ol | TRUE |  |  | 1 | FALSE
609 | new_line_for_n-1_301_for_n1_connection | 305-AL1/39-ST1A 110.0 | 3966 | 3969 | 0.098824 | 0.0949 | 0.38 | 9.2 | 0 | 0.74 | 1 | ol | TRUE |  |  | 1 | FALSE
610 | new_line_for_n-1_306_for_n1_connection | 305-AL1/39-ST1A 110.0 | 3969 | 3975 | 0.015922 | 0.0949 | 0.38 | 9.2 | 0 | 0.74 | 1 | ol | TRUE |  |  | 1 | FALSE
611 | new_line_for_n-1_307_for_n1_connection | 305-AL1/39-ST1A 110.0 | 3970 | 3977 | 0.049897 | 0.0949 | 0.38 | 9.2 | 0 | 0.74 | 1 | ol | TRUE |  |  | 1 | FALSE
612 | new_line_for_n-1_308_for_n1_connection | 305-AL1/39-ST1A 110.0 | 3977 | 3986 | 0.025998 | 0.0949 | 0.38 | 9.2 | 0 | 0.74 | 1 | ol | TRUE |  |  | 1 | FALSE
613 | new_line_for_n-1_340_for_n1_connection | 305-AL1/39-ST1A 110.0 | 4021 | 4024 | 0.073005 | 0.0949 | 0.38 | 9.2 | 0 | 0.74 | 1 | ol | TRUE |  |  | 1 | FALSE
614 | new_line_for_n-1_373_for_n1_connection | 305-AL1/39-ST1A 110.0 | 4043 | 4056 | 0.044773 | 0.0949 | 0.38 | 9.2 | 0 | 0.74 | 1 | ol | TRUE |  |  | 1 | FALSE
615 | new_line_for_n-1_378_for_n1_connection | 305-AL1/39-ST1A 110.0 | 4046 | 4059 | 0.066587 | 0.0949 | 0.38 | 9.2 | 0 | 0.74 | 1 | ol | TRUE |  |  | 1 | FALSE
616 | new_line_for_n-1_379_for_n1_connection | 305-AL1/39-ST1A 110.0 | 4047 | 4057 | 0.068037 | 0.0949 | 0.38 | 9.2 | 0 | 0.74 | 1 | ol | TRUE |  |  | 1 | FALSE
617 | new_line_for_n-1_392_for_n1_connection | 305-AL1/39-ST1A 110.0 | 4051 | 4055 | 0.023221 | 0.0949 | 0.38 | 9.2 | 0 | 0.74 | 1 | ol | TRUE |  |  | 1 | FALSE
618 | new_line_for_n-1_401_for_n1_connection | 305-AL1/39-ST1A 110.0 | 4059 | 6012 | 0.01695 | 0.0949 | 0.38 | 9.2 | 0 | 0.74 | 1 | ol | TRUE |  |  | 1 | FALSE
619 | new_line_for_n-1_414_for_n1_connection | 305-AL1/39-ST1A 110.0 | 4067 | 4070 | 0.051999 | 0.0949 | 0.38 | 9.2 | 0 | 0.74 | 1 | ol | TRUE |  |  | 1 | FALSE
620 | new_line_for_n-1_417_for_n1_connection | 305-AL1/39-ST1A 110.0 | 4070 | 4083 | 0.01521 | 0.0949 | 0.38 | 9.2 | 0 | 0.74 | 1 | ol | TRUE |  |  | 1 | FALSE
621 | new_line_for_n-1_442_for_n1_connection | 305-AL1/39-ST1A 110.0 | 6048 | 6049 | 0.023385 | 0.0949 | 0.38 | 9.2 | 0 | 0.74 | 1 | ol | TRUE |  |  | 1 | FALSE
622 | new_line_for_n-1_454_for_n1_connection | 305-AL1/39-ST1A 110.0 | 4046 | 4058 | 1.6476 | 0.0949 | 0.38 | 9.2 | 0 | 0.74 | 1 | ol | TRUE |  |  | 1 | FALSE
623 | new_line_for_n-1_368_0 | 679-AL1/86-ST1A 110.0 | 4048 | 4049 | 18.0112 | 0.042 | 0.36 | 9.95 | 0 | 1.15 | 1 | ol | TRUE |  |  | 1 | FALSE
624 | new_line_for_n-1_368_1 | 679-AL1/86-ST1A 110.0 | 4048 | 4049 | 18.0112 | 0.042 | 0.36 | 9.95 | 0 | 1.15 | 1 | ol | TRUE |  |  | 1 | FALSE
625 | new_line_for_n-1_111_0 | 679-AL1/86-ST1A 110.0 | 2150 | 3883 | 1.6375 | 0.042 | 0.36 | 9.95 | 0 | 1.15 | 1 | ol | TRUE |  |  | 1 | FALSE
626 | new_line_for_n-1_111_1 | 679-AL1/86-ST1A 110.0 | 2150 | 3883 | 1.6375 | 0.042 | 0.36 | 9.95 | 0 | 1.15 | 1 | ol | TRUE |  |  | 1 | FALSE
627 | new_line_for_n-1_252_0 | 679-AL1/86-ST1A 110.0 | 3882 | 3883 | 5.1017 | 0.042 | 0.36 | 9.95 | 0 | 1.15 | 1 | ol | TRUE |  |  | 1 | FALSE
628 | new_line_for_n-1_252_1 | 679-AL1/86-ST1A 110.0 | 3882 | 3883 | 5.1017 | 0.042 | 0.36 | 9.95 | 0 | 1.15 | 1 | ol | TRUE |  |  | 1 | FALSE
629 | new_line_for_n-1_254_0 | 679-AL1/86-ST1A 110.0 | 3882 | 3884 | 5.0268 | 0.042 | 0.36 | 9.95 | 0 | 1.15 | 1 | ol | TRUE |  |  | 1 | FALSE
630 | new_line_for_n-1_254_1 | 679-AL1/86-ST1A 110.0 | 3882 | 3884 | 5.0268 | 0.042 | 0.36 | 9.95 | 0 | 1.15 | 1 | ol | TRUE |  |  | 1 | FALSE
631 | new_line_for_n-1_259_0 | 679-AL1/86-ST1A 110.0 | 3884 | 3906 | 5.1782 | 0.042 | 0.36 | 9.95 | 0 | 1.15 | 1 | ol | TRUE |  |  | 1 | FALSE
632 | new_line_for_n-1_259_1 | 679-AL1/86-ST1A 110.0 | 3884 | 3906 | 5.1782 | 0.042 | 0.36 | 9.95 | 0 | 1.15 | 1 | ol | TRUE |  |  | 1 | FALSE
633 | new_line_for_n-1_265_0 | 679-AL1/86-ST1A 110.0 | 3906 | 3964 | 0.093356 | 0.042 | 0.36 | 9.95 | 0 | 1.15 | 1 | ol | TRUE |  |  | 1 | FALSE
634 | new_line_for_n-1_265_1 | 679-AL1/86-ST1A 110.0 | 3906 | 3964 | 0.093356 | 0.042 | 0.36 | 9.95 | 0 | 1.15 | 1 | ol | TRUE |  |  | 1 | FALSE

## trafo
index | name | std_type | hv_bus | lv_bus | sn_mva | vn_hv_kv | vn_lv_kv | vk_percent | vkr_percent | pfe_kw | i0_percent | shift_degree | tap_side | tap_neutral | tap_min | tap_max | tap_step_percent | tap_step_degree | tap_pos | tap_phase_shifter | parallel | df | in_service | expanded_or_added
262 |  | 63 MVA 110/10 kV | 24075 | 24076 | 63 | 110 | 10 | 18 | 0.32 | 22 | 0.04 | 150 | hv | 0 | -9 | 9 | 1.5 | 0 | 0 | FALSE | 1 | 1 | TRUE | FALSE
267 |  | 63 MVA 110/10 kV | 24085 | 24086 | 63 | 110 | 10 | 18 | 0.32 | 22 | 0.04 | 150 | hv | 0 | -9 | 9 | 1.5 | 0 | 0 | FALSE | 1 | 1 | TRUE | FALSE
306 |  | 63 MVA 110/10 kV | 24163 | 24164 | 63 | 110 | 10 | 18 | 0.32 | 22 | 0.04 | 150 | hv | 0 | -9 | 9 | 1.5 | 0 | -1 | FALSE | 1 | 1 | TRUE | FALSE
307 |  | 63 MVA 110/10 kV | 24165 | 24166 | 63 | 110 | 10 | 18 | 0.32 | 22 | 0.04 | 150 | hv | 0 | -9 | 9 | 1.5 | 0 | -1 | FALSE | 1 | 1 | TRUE | FALSE
308 |  | 63 MVA 110/10 kV | 24167 | 24168 | 63 | 110 | 10 | 18 | 0.32 | 22 | 0.04 | 150 | hv | 0 | -9 | 9 | 1.5 | 0 | -1 | FALSE | 1 | 1 | TRUE | FALSE
309 |  | 63 MVA 110/10 kV | 24169 | 24170 | 63 | 110 | 10 | 18 | 0.32 | 22 | 0.04 | 150 | hv | 0 | -9 | 9 | 1.5 | 0 | -2 | FALSE | 1 | 1 | TRUE | FALSE
310 |  | 63 MVA 110/10 kV | 24171 | 24172 | 63 | 110 | 10 | 18 | 0.32 | 22 | 0.04 | 150 | hv | 0 | -9 | 9 | 1.5 | 0 | 0 | FALSE | 1 | 1 | TRUE | FALSE
311 |  | 63 MVA 110/10 kV | 24173 | 24174 | 63 | 110 | 10 | 18 | 0.32 | 22 | 0.04 | 150 | hv | 0 | -9 | 9 | 1.5 | 0 | -1 | FALSE | 1 | 1 | TRUE | FALSE
312 |  | 63 MVA 110/10 kV | 24175 | 24176 | 63 | 110 | 10 | 18 | 0.32 | 22 | 0.04 | 150 | hv | 0 | -9 | 9 | 1.5 | 0 | 0 | FALSE | 1 | 1 | TRUE | FALSE
313 |  | 63 MVA 110/10 kV | 24177 | 24178 | 63 | 110 | 10 | 18 | 0.32 | 22 | 0.04 | 150 | hv | 0 | -9 | 9 | 1.5 | 0 | -1 | FALSE | 1 | 1 | TRUE | FALSE
314 |  | 63 MVA 110/10 kV | 24179 | 24180 | 63 | 110 | 10 | 18 | 0.32 | 22 | 0.04 | 150 | hv | 0 | -9 | 9 | 1.5 | 0 | 0 | FALSE | 1 | 1 | TRUE | FALSE
316 |  | 63 MVA 110/10 kV | 24183 | 24184 | 63 | 110 | 10 | 18 | 0.32 | 22 | 0.04 | 150 | hv | 0 | -9 | 9 | 1.5 | 0 | 0 | FALSE | 1 | 1 | TRUE | FALSE
317 |  | 63 MVA 110/10 kV | 24185 | 24186 | 63 | 110 | 10 | 18 | 0.32 | 22 | 0.04 | 150 | hv | 0 | -9 | 9 | 1.5 | 0 | 0 | FALSE | 1 | 1 | TRUE | FALSE
318 |  | 63 MVA 110/10 kV | 24187 | 24188 | 63 | 110 | 10 | 18 | 0.32 | 22 | 0.04 | 150 | hv | 0 | -9 | 9 | 1.5 | 0 | 0 | FALSE | 1 | 1 | TRUE | FALSE
319 |  | 63 MVA 110/10 kV | 24189 | 24190 | 63 | 110 | 10 | 18 | 0.32 | 22 | 0.04 | 150 | hv | 0 | -9 | 9 | 1.5 | 0 | 0 | FALSE | 1 | 1 | TRUE | FALSE
320 |  | 63 MVA 110/10 kV | 24191 | 24192 | 63 | 110 | 10 | 18 | 0.32 | 22 | 0.04 | 150 | hv | 0 | -9 | 9 | 1.5 | 0 | 0 | FALSE | 1 | 1 | TRUE | FALSE
321 |  | 63 MVA 110/10 kV | 24193 | 24194 | 63 | 110 | 10 | 18 | 0.32 | 22 | 0.04 | 150 | hv | 0 | -9 | 9 | 1.5 | 0 | 0 | FALSE | 1 | 1 | TRUE | FALSE
322 |  | 63 MVA 110/10 kV | 24195 | 24196 | 63 | 110 | 10 | 18 | 0.32 | 22 | 0.04 | 150 | hv | 0 | -9 | 9 | 1.5 | 0 | 0 | FALSE | 1 | 1 | TRUE | FALSE
323 |  | 63 MVA 110/10 kV | 24197 | 24198 | 63 | 110 | 10 | 18 | 0.32 | 22 | 0.04 | 150 | hv | 0 | -9 | 9 | 1.5 | 0 | 0 | FALSE | 1 | 1 | TRUE | FALSE
325 |  | 63 MVA 110/10 kV | 24201 | 24202 | 63 | 110 | 10 | 18 | 0.32 | 22 | 0.04 | 150 | hv | 0 | -9 | 9 | 1.5 | 0 | 0 | FALSE | 1 | 1 | TRUE | FALSE
326 |  | 63 MVA 110/10 kV | 24203 | 24204 | 63 | 110 | 10 | 18 | 0.32 | 22 | 0.04 | 150 | hv | 0 | -9 | 9 | 1.5 | 0 | 0 | FALSE | 1 | 1 | TRUE | FALSE
586 |  | 63 MVA 110/10 kV | 24723 | 24724 | 63 | 110 | 10 | 18 | 0.32 | 22 | 0.04 | 150 | hv | 0 | -9 | 9 | 1.5 | 0 | 0 | FALSE | 1 | 1 | TRUE | FALSE
593 |  | 63 MVA 110/10 kV | 24737 | 24738 | 63 | 110 | 10 | 18 | 0.32 | 22 | 0.04 | 150 | hv | 0 | -9 | 9 | 1.5 | 0 | 0 | FALSE | 1 | 1 | TRUE | FALSE
594 |  | 63 MVA 110/10 kV | 24739 | 24740 | 63 | 110 | 10 | 18 | 0.32 | 22 | 0.04 | 150 | hv | 0 | -9 | 9 | 1.5 | 0 | 0 | FALSE | 1 | 1 | TRUE | FALSE
595 |  | 63 MVA 110/10 kV | 24741 | 24742 | 63 | 110 | 10 | 18 | 0.32 | 22 | 0.04 | 150 | hv | 0 | -9 | 9 | 1.5 | 0 | 0 | FALSE | 1 | 1 | TRUE | FALSE
596 |  | 63 MVA 110/10 kV | 24743 | 24744 | 63 | 110 | 10 | 18 | 0.32 | 22 | 0.04 | 150 | hv | 0 | -9 | 9 | 1.5 | 0 | 0 | FALSE | 1 | 1 | TRUE | FALSE
597 |  | 63 MVA 110/10 kV | 24745 | 24746 | 63 | 110 | 10 | 18 | 0.32 | 22 | 0.04 | 150 | hv | 0 | -9 | 9 | 1.5 | 0 | 0 | FALSE | 1 | 1 | TRUE | FALSE
599 |  | 63 MVA 110/10 kV | 24749 | 24750 | 63 | 110 | 10 | 18 | 0.32 | 22 | 0.04 | 150 | hv | 0 | -9 | 9 | 1.5 | 0 | 0 | FALSE | 1 | 1 | TRUE | FALSE
601 |  | 63 MVA 110/10 kV | 24753 | 24754 | 63 | 110 | 10 | 18 | 0.32 | 22 | 0.04 | 150 | hv | 0 | -9 | 9 | 1.5 | 0 | 0 | FALSE | 1 | 1 | TRUE | FALSE
602 |  | 63 MVA 110/10 kV | 24755 | 24756 | 63 | 110 | 10 | 18 | 0.32 | 22 | 0.04 | 150 | hv | 0 | -9 | 9 | 1.5 | 0 | 0 | FALSE | 1 | 1 | TRUE | FALSE
603 |  | 63 MVA 110/10 kV | 24757 | 24758 | 63 | 110 | 10 | 18 | 0.32 | 22 | 0.04 | 150 | hv | 0 | -9 | 9 | 1.5 | 0 | 0 | FALSE | 1 | 1 | TRUE | FALSE
604 |  | 63 MVA 110/10 kV | 24759 | 24760 | 63 | 110 | 10 | 18 | 0.32 | 22 | 0.04 | 150 | hv | 0 | -9 | 9 | 1.5 | 0 | 0 | FALSE | 1 | 1 | TRUE | FALSE
605 |  | 63 MVA 110/10 kV | 24761 | 24762 | 63 | 110 | 10 | 18 | 0.32 | 22 | 0.04 | 150 | hv | 0 | -9 | 9 | 1.5 | 0 | 0 | FALSE | 1 | 1 | TRUE | FALSE
606 |  | 63 MVA 110/10 kV | 24763 | 24764 | 63 | 110 | 10 | 18 | 0.32 | 22 | 0.04 | 150 | hv | 0 | -9 | 9 | 1.5 | 0 | 0 | FALSE | 1 | 1 | TRUE | FALSE
607 |  | 63 MVA 110/10 kV | 24765 | 24766 | 63 | 110 | 10 | 18 | 0.32 | 22 | 0.04 | 150 | hv | 0 | -9 | 9 | 1.5 | 0 | 0 | FALSE | 1 | 1 | TRUE | FALSE
608 |  | 63 MVA 110/10 kV | 24767 | 24768 | 63 | 110 | 10 | 18 | 0.32 | 22 | 0.04 | 150 | hv | 0 | -9 | 9 | 1.5 | 0 | 0 | FALSE | 1 | 1 | TRUE | FALSE
609 |  | 63 MVA 110/10 kV | 24769 | 24770 | 63 | 110 | 10 | 18 | 0.32 | 22 | 0.04 | 150 | hv | 0 | -9 | 9 | 1.5 | 0 | 0 | FALSE | 1 | 1 | TRUE | FALSE
610 |  | 63 MVA 110/10 kV | 24771 | 24772 | 63 | 110 | 10 | 18 | 0.32 | 22 | 0.04 | 150 | hv | 0 | -9 | 9 | 1.5 | 0 | 0 | FALSE | 1 | 1 | TRUE | FALSE
611 |  | 63 MVA 110/10 kV | 24773 | 24774 | 63 | 110 | 10 | 18 | 0.32 | 22 | 0.04 | 150 | hv | 0 | -9 | 9 | 1.5 | 0 | 0 | FALSE | 1 | 1 | TRUE | FALSE
612 |  | 63 MVA 110/10 kV | 24775 | 24776 | 63 | 110 | 10 | 18 | 0.32 | 22 | 0.04 | 150 | hv | 0 | -9 | 9 | 1.5 | 0 | 0 | FALSE | 1 | 1 | TRUE | FALSE
615 |  | 63 MVA 110/10 kV | 24781 | 24782 | 63 | 110 | 10 | 18 | 0.32 | 22 | 0.04 | 150 | hv | 0 | -9 | 9 | 1.5 | 0 | 0 | FALSE | 1 | 1 | TRUE | FALSE
616 |  | 63 MVA 110/10 kV | 24783 | 24784 | 63 | 110 | 10 | 18 | 0.32 | 22 | 0.04 | 150 | hv | 0 | -9 | 9 | 1.5 | 0 | 0 | FALSE | 1 | 1 | TRUE | FALSE
617 |  | 63 MVA 110/10 kV | 24785 | 24786 | 63 | 110 | 10 | 18 | 0.32 | 22 | 0.04 | 150 | hv | 0 | -9 | 9 | 1.5 | 0 | 0 | FALSE | 1 | 1 | TRUE | FALSE
618 |  | 63 MVA 110/10 kV | 24787 | 24788 | 63 | 110 | 10 | 18 | 0.32 | 22 | 0.04 | 150 | hv | 0 | -9 | 9 | 1.5 | 0 | 0 | FALSE | 1 | 1 | TRUE | FALSE
620 |  | 63 MVA 110/10 kV | 24791 | 24792 | 63 | 110 | 10 | 18 | 0.32 | 22 | 0.04 | 150 | hv | 0 | -9 | 9 | 1.5 | 0 | 0 | FALSE | 1 | 1 | TRUE | FALSE
621 |  | 63 MVA 110/10 kV | 24793 | 24794 | 63 | 110 | 10 | 18 | 0.32 | 22 | 0.04 | 150 | hv | 0 | -9 | 9 | 1.5 | 0 | 0 | FALSE | 1 | 1 | TRUE | FALSE
622 |  | 63 MVA 110/10 kV | 24795 | 24796 | 63 | 110 | 10 | 18 | 0.32 | 22 | 0.04 | 150 | hv | 0 | -9 | 9 | 1.5 | 0 | 0 | FALSE | 1 | 1 | TRUE | FALSE
942 |  | 63 MVA 110/10 kV | 25435 | 25436 | 63 | 110 | 10 | 18 | 0.32 | 22 | 0.04 | 150 | hv | 0 | -9 | 9 | 1.5 | 0 | 0 | FALSE | 1 | 1 | TRUE | FALSE
952 |  | 63 MVA 110/10 kV | 25455 | 25456 | 63 | 110 | 10 | 18 | 0.32 | 22 | 0.04 | 150 | hv | 0 | -9 | 9 | 1.5 | 0 | 0 | FALSE | 1 | 1 | TRUE | FALSE
954 |  | 63 MVA 110/10 kV | 25459 | 25460 | 63 | 110 | 10 | 18 | 0.32 | 22 | 0.04 | 150 | hv | 0 | -9 | 9 | 1.5 | 0 | 0 | FALSE | 1 | 1 | TRUE | FALSE

## line_geodata
| x0 | y0 | x1 | y1 | x2 | y2 | x3 | y3 | x4 | y4 | x5 | y5 | x6 | y6 | x7 | y7 | x8 | y8 | x9 | y9 | x10 | y10 | x11 | y11 | x12 | y12 | x13 | y13 | x14 | y14 | x15 | y15 | x16 | y16 | x17 | y17 | x18 | y18 | x19 | y19 | x20 | y20 | x21 | y21 | x22 | y22 | x23 | y23 | x24 | y24 | x25 | y25 | x26 | y26 | x27 | y27 | x28 | y28 | x29 | y29 | x30 | y30 | x31 | y31 | x32 | y32 | x33 | y33 | x34 | y34 | x35 | y35 | x36 | y36 | x37 | y37 | x38 | y38 | x39 | y39 | x40 | y40 | x41 | y41 | x42 | y42 | x43 | y43 | x44 | y44 | x45 | y45 | x46 | y46 | x47 | y47 | x48 | y48 | x49 | y49 | x50 | y50 | x51 | y51 | x52 | y52 | x53 | y53 | x54 | y54 | x55 | y55 | x56 | y56 | x57 | y57 | x58 | y58 | x59 | y59 | x60 | y60 | x61 | y61 | x62 | y62 | x63 | y63 | x64 | y64 | x65 | y65 | x66 | y66 | x67 | y67 | x68 | y68 | x69 | y69 | x70 | y70 | x71 | y71 | x72 | y72 | x73 | y73 | x74 | y74 | x75 | y75 | x76 | y76 | x77 | y77 | x78 | y78 | x79 | y79 | x80 | y80 | x81 | y81 | x82 | y82 | x83 | y83 | x84 | y84 | x85 | y85 | x86 | y86 | x87 | y87 | x88 | y88 | x89 | y89 | x90 | y90 | x91 | y91 | x92 | y92 | x93 | y93 | x94 | y94 | x95 | y95 | x96 | y96 | x97 | y97 | x98 | y98 | x99 | y99 | x100 | y100 | x101 | y101 | x102 | y102 | x103 | y103 | x104 | y104 | x105 | y105 | x106 | y106 | x107 | y107 | x108 | y108 | x109 | y109 | x110 | y110 | x111 | y111 | x112 | y112 | x113 | y113 | x114 | y114 | x115 | y115 | x116 | y116 | x117 | y117 | x118 | y118 | x119 | y119 | x120 | y120 | x121 | y121 | x122 | y122 | x123 | y123 | x124 | y124 | x125 | y125 | x126 | y126 | x127 | y127 | x128 | y128
0 | 21685.3181 | 279025.5246 | 21650.1563 | 279037.4859
1 | 21710.7312 | 279009.2969 | 21685.3181 | 279025.5246
2 | 21650.1563 | 279037.4859 | 21711.6515 | 279292.2989 | 21570.1585 | 279495.2097 | 21861.3705 | 279757.9132 | 22296.7535 | 279666.7169 | 22673.5063 | 279587.7839 | 23050.1056 | 279508.8903 | 23410.954 | 279433.2998 | 23797.8307 | 279426.8926 | 24184.7022 | 279420.4604 | 24571.5816 | 279414.0367 | 24958.4424 | 279407.6213 | 25347.0494 | 279401.1566 | 25732.9178 | 279394.753 | 26119.7893 | 279388.3184 | 26474.7661 | 279382.4202 | 26874.6362 | 279375.7711 | 27253.3671 | 279405.9276 | 27648.0462 | 279437.3501 | 28042.7273 | 279468.76 | 28437.4037 | 279500.1796 | 28832.0819 | 279531.609 | 29201.8532 | 279561.0293 | 29437.0587 | 279579.7592 | 29835.7362 | 279611.4944 | 30234.3956 | 279643.2175 | 30523.497 | 279899.9288 | 30812.0868 | 280156.1762 | 31257.3946 | 280140.3141 | 31702.0425 | 280124.4773 | 32146.6872 | 280108.6365 | 32479.2961 | 279794.4656 | 32810.7331 | 279481.4007 | 33140.3839 | 279348.6513 | 33293.1628 | 279287.1271 | 33479.3125 | 279212.1708 | 33813.4053 | 279430.5697 | 34147.3761 | 279648.88 | 34482.1227 | 279867.7089 | 34798.1499 | 280074.3086 | 35123.8678 | 280287.2312 | 35519.628 | 280344.8954 | 35909.5228 | 280401.7029 | 36285.4438 | 280456.4678 | 36675.0235 | 280513.2341 | 37104.8326 | 280575.8463 | 37545.0117 | 280639.9786 | 37980.2447 | 280703.3888 | 38321.6315 | 280530.9602 | 38678.6116 | 280350.6443 | 39035.5918 | 280170.3324 | 39392.5855 | 279990.0133 | 39799.3632 | 279782.5273
3 | 21650.1563 | 279037.4859 | 21711.6515 | 279292.2989 | 21570.1585 | 279495.2097 | 21861.3705 | 279757.9132 | 22296.7535 | 279666.7169 | 22673.5063 | 279587.7839 | 23050.1056 | 279508.8903 | 23410.954 | 279433.2998 | 23797.8307 | 279426.8926 | 24184.7022 | 279420.4604 | 24571.5816 | 279414.0367 | 24958.4424 | 279407.6213 | 25347.0494 | 279401.1566 | 25732.9178 | 279394.753 | 26119.7893 | 279388.3184 | 26474.7661 | 279382.4202 | 26874.6362 | 279375.7711 | 27253.3671 | 279405.9276 | 27648.0462 | 279437.3501 | 28042.7273 | 279468.76 | 28437.4037 | 279500.1796 | 28832.0819 | 279531.609 | 29201.8532 | 279561.0293 | 29437.0587 | 279579.7592 | 29835.7362 | 279611.4944 | 30234.3956 | 279643.2175 | 30523.497 | 279899.9288 | 30812.0868 | 280156.1762 | 31257.3946 | 280140.3141 | 31702.0425 | 280124.4773 | 32146.6872 | 280108.6365 | 32479.2961 | 279794.4656 | 32810.7331 | 279481.4007 | 33140.3839 | 279348.6513 | 33293.1628 | 279287.1271 | 33479.3125 | 279212.1708 | 33813.4053 | 279430.5697 | 34147.3761 | 279648.88 | 34482.1227 | 279867.7089 | 34798.1499 | 280074.3086 | 35123.8678 | 280287.2312 | 35519.628 | 280344.8954 | 35909.5228 | 280401.7029 | 36285.4438 | 280456.4678 | 36675.0235 | 280513.2341 | 37104.8326 | 280575.8463 | 37545.0117 | 280639.9786 | 37980.2447 | 280703.3888 | 38321.6315 | 280530.9602 | 38678.6116 | 280350.6443 | 39035.5918 | 280170.3324 | 39392.5855 | 279990.0133 | 39799.3632 | 279782.5273
4 | 21650.1563 | 279037.4859 | 21687.5704 | 279034.3248
5 | 16943.6055 | 265015.1759 | 16812.0286 | 265213.9197 | 16829.1926 | 265465.1405 | 16846.3211 | 265724.173 | 16908.1802 | 265996.346 | 16973.5359 | 266288.0942 | 17079.3073 | 266598.6564 | 17175.1789 | 266881.9362 | 17258.3208 | 267128.6872 | 17344.1096 | 267380.4123 | 17457.2592 | 267709.9727 | 17529.9724 | 267923.7224 | 17497.9632 | 268247.3922 | 17469.8452 | 268530.6845 | 17436.1101 | 268889.3459 | 17406.3219 | 269193.7538 | 17593.3115 | 269400.7381 | 17798.2252 | 269627.5353 | 18013.2262 | 269869.4789 | 18205.851 | 270082.3506 | 18411.9364 | 270312.8737 | 18599.0218 | 270521.1006 | 18839.5173 | 270786.2472 | 19041.4662 | 271010.8847 | 19270.7488 | 271214.2959 | 19561.4577 | 271205.1359 | 19826.1071 | 271161.9369 | 20171.9025 | 271106.2786 | 20365.0494 | 271075.2548 | 20483.0303 | 271330.5161 | 20597.1247 | 271574.915 | 20712.6068 | 271824.642 | 20821.9011 | 272061.3597 | 20966.6795 | 272371.9876 | 21026.4106 | 272818.191 | 21052.1235 | 273010.613 | 21100.1145 | 273366.611 | 21136.8765 | 273639.3809 | 20976.562 | 273846.0692 | 20814.3083 | 274051.3192 | 20685.2001 | 274214.9521 | 20522.0601 | 274425.1606 | 20701.0556 | 274633.4417 | 20934.0752 | 274906.6149 | 21156.4475 | 275165.6991 | 21325.1064 | 275363.0877 | 21521.7719 | 275587.7806 | 21733.447 | 275835.0831 | 21912.5225 | 276043.8792 | 21835.984 | 276317.7777 | 21741.3229 | 276665.7998 | 21660.8368 | 276951.1913 | 21572.9151 | 277269.369 | 21666.4612 | 277528.8598 | 21787.427 | 277861.4324 | 21879.1553 | 278124.6151 | 21684.4118 | 278322.92 | 21652.0948 | 278520.0371 | 21618.1818 | 278703.6156 | 21650.1563 | 279037.4859
6 | 16943.6055 | 265015.1759 | 16812.0286 | 265213.9197 | 16829.1926 | 265465.1405 | 16846.3211 | 265724.173 | 16908.1802 | 265996.346 | 16973.5359 | 266288.0942 | 17079.3073 | 266598.6564 | 17175.1789 | 266881.9362 | 17258.3208 | 267128.6872 | 17344.1096 | 267380.4123 | 17457.2592 | 267709.9727 | 17529.9724 | 267923.7224 | 17497.9632 | 268247.3922 | 17469.8452 | 268530.6845 | 17436.1101 | 268889.3459 | 17406.3219 | 269193.7538 | 17593.3115 | 269400.7381 | 17798.2252 | 269627.5353 | 18013.2262 | 269869.4789 | 18205.851 | 270082.3506 | 18411.9364 | 270312.8737 | 18599.0218 | 270521.1006 | 18839.5173 | 270786.2472 | 19041.4662 | 271010.8847 | 19270.7488 | 271214.2959 | 19561.4577 | 271205.1359 | 19826.1071 | 271161.9369 | 20171.9025 | 271106.2786 | 20365.0494 | 271075.2548 | 20483.0303 | 271330.5161 | 20597.1247 | 271574.915 | 20712.6068 | 271824.642 | 20821.9011 | 272061.3597 | 20966.6795 | 272371.9876 | 21026.4106 | 272818.191 | 21052.1235 | 273010.613 | 21100.1145 | 273366.611 | 21136.8765 | 273639.3809 | 20976.562 | 273846.0692 | 20814.3083 | 274051.3192 | 20685.2001 | 274214.9521 | 20522.0601 | 274425.1606 | 20701.0556 | 274633.4417 | 20934.0752 | 274906.6149 | 21156.4475 | 275165.6991 | 21325.1064 | 275363.0877 | 21521.7719 | 275587.7806 | 21733.447 | 275835.0831 | 21912.5225 | 276043.8792 | 21835.984 | 276317.7777 | 21741.3229 | 276665.7998 | 21660.8368 | 276951.1913 | 21572.9151 | 277269.369 | 21666.4612 | 277528.8598 | 21787.427 | 277861.4324 | 21879.1553 | 278124.6151 | 21684.4118 | 278322.92 | 21652.0948 | 278520.0371 | 21618.1818 | 278703.6156 | 21650.1563 | 279037.4859
7 | 21710.7312 | 279009.2969 | 21687.5704 | 279034.3248
8 | 16699.6861 | 264964.866 | 16943.6055 | 265015.1759
9 | 16699.6861 | 264964.866 | 16943.6055 | 265015.1759
10 | 26785.1986 | 264099.0569 | 26479.6402 | 264005.4836 | 26199.6867 | 263922.4259 | 25918.1295 | 263838.8417 | 25637.9727 | 263756.7054 | 25358.1819 | 263672.8068 | 25082.4634 | 263592.3167 | 24818.3343 | 263512.0901 | 24530.6629 | 263428.188 | 24242.0912 | 263342.6962 | 23954.9284 | 263258.2966 | 23684.3356 | 263179.1571 | 23423.0132 | 263101.1451 | 23179.141 | 263029.9951 | 22891.7754 | 262944.233 | 22615.2729 | 262861.9096 | 22356.7834 | 262820.8317 | 22074.5731 | 262772.7172 | 21812.3296 | 262731.1059 | 21555.6112 | 262689.9003 | 21276.5905 | 262644.1493 | 21027.8931 | 262603.8964 | 20733.8764 | 262555.7976 | 20450.3795 | 262510.4309 | 20211.309 | 262471.328 | 19938.6789 | 262427.6382 | 19644.585 | 262438.3881 | 19346.0377 | 262447.8807 | 19044.982 | 262459.1732 | 18948.0124 | 262464.4938 | 18811.1409 | 262541.9767 | 18781.2205 | 262661.899 | 18731.0596 | 262940.4255 | 18677.6315 | 263234.2402 | 18626.3431 | 263530.5455 | 18418.6904 | 263736.1321 | 18212.308 | 263941.1984 | 18000.3809 | 264155.1437 | 17823.0553 | 264329.69 | 17609.3665 | 264545.2264 | 17422.2163 | 264730.7792 | 17141.4285 | 264855.1118 | 16943.6055 | 265015.1759
11 | 26785.1986 | 264099.0569 | 26479.6402 | 264005.4836 | 26199.6867 | 263922.4259 | 25918.1295 | 263838.8417 | 25637.9727 | 263756.7054 | 25358.1819 | 263672.8068 | 25082.4634 | 263592.3167 | 24818.3343 | 263512.0901 | 24530.6629 | 263428.188 | 24242.0912 | 263342.6962 | 23954.9284 | 263258.2966 | 23684.3356 | 263179.1571 | 23423.0132 | 263101.1451 | 23179.141 | 263029.9951 | 22891.7754 | 262944.233 | 22615.2729 | 262861.9096 | 22356.7834 | 262820.8317 | 22074.5731 | 262772.7172 | 21812.3296 | 262731.1059 | 21555.6112 | 262689.9003 | 21276.5905 | 262644.1493 | 21027.8931 | 262603.8964 | 20733.8764 | 262555.7976 | 20450.3795 | 262510.4309 | 20211.309 | 262471.328 | 19938.6789 | 262427.6382 | 19644.585 | 262438.3881 | 19346.0377 | 262447.8807 | 19044.982 | 262459.1732 | 18948.0124 | 262464.4938 | 18811.1409 | 262541.9767 | 18781.2205 | 262661.899 | 18731.0596 | 262940.4255 | 18677.6315 | 263234.2402 | 18626.3431 | 263530.5455 | 18418.6904 | 263736.1321 | 18212.308 | 263941.1984 | 18000.3809 | 264155.1437 | 17823.0553 | 264329.69 | 17609.3665 | 264545.2264 | 17422.2163 | 264730.7792 | 17141.4285 | 264855.1118 | 16943.6055 | 265015.1759
12 | 47021.1088 | 269540.7118 | 46834.8259 | 269381.4185 | 46671.138 | 269240.3755 | 46524.028 | 269111.0912 | 46398.7498 | 268911.6461 | 46294.893 | 268735.6201 | 46104.3501 | 268670.4906 | 45878.9748 | 268591.5101 | 45627.3193 | 268500.21 | 45383.4598 | 268413.2572 | 45158.0942 | 268331.4617 | 44953.3026 | 268260.1702 | 44686.489 | 268165.0296 | 44441.8834 | 268078.2844 | 44184.4689 | 267986.4618 | 43957.6233 | 267905.9551 | 43696.9973 | 267812.8721 | 43438.137 | 267720.5421 | 43164.0608 | 267673.9822 | 42890.1605 | 267627.2724 | 42620.5136 | 267582.5624 | 42345.1707 | 267536.2156 | 42073.7487 | 267489.5731 | 41791.9942 | 267441.422 | 41556.7019 | 267402.94 | 41259.7833 | 267353.0995 | 40984.7698 | 267307.3665 | 40719.7287 | 267262.9784 | 40523.4464 | 267228.9552 | 40265.16 | 267186.2502 | 39983.9145 | 267136.7946 | 39704.2416 | 267090.3836 | 39416.731 | 267042.1451 | 39140.2623 | 266995.4362 | 38874.3043 | 266950.2509 | 38616.1719 | 266907.2673 | 38366.2333 | 266864.5508 | 38104.1822 | 266819.7943 | 37858.9369 | 266746.1725 | 37575.4472 | 266658.0259 | 37294.9598 | 266571.6992 | 37053.9772 | 266497.6165 | 36801.4193 | 266419.3637 | 36515.5747 | 266330.7272 | 36339.7491 | 266199.8494 | 36046.7833 | 266130.5828 | 35752.7685 | 266057.2313 | 35458.0112 | 265986.0175 | 35164.1459 | 265914.483 | 34920.2604 | 265887.8214 | 34628.404 | 265857.6162 | 34370.2915 | 265824.2939 | 34109.7821 | 265801.2947 | 33856.5992 | 265775.6785 | 33558.1412 | 265744.0784 | 33302.6426 | 265717.7628 | 33027.7317 | 265686.3556 | 32734.4174 | 265656.9771 | 32449.322 | 265626.5913 | 32195.7892 | 265598.0433 | 31945.1049 | 265569.8721 | 31642.1443 | 265540.6742 | 31342.9571 | 265507.5914 | 31046.2537 | 265475.622 | 30777.89 | 265447.2205 | 30554.2889 | 265423.9312 | 30283.435 | 265393.9389 | 30011.1346 | 265366.0893 | 29763.9923 | 265339.1311 | 29520.2227 | 265313.975 | 29275.572 | 265286.6893 | 29046.5586 | 265179.9489 | 28806.705 | 265064.0646 | 28574.8305 | 264955.0041 | 28354.3468 | 264848.6802 | 28128.1532 | 264740.9203 | 27903.7386 | 264633.3481 | 27666.6726 | 264519.8397 | 27436.3506 | 264410.8316 | 27200.3373 | 264296.8178 | 26957.5406 | 264181.3428 | 26785.1986 | 264099.0569
13 | 47021.1088 | 269540.7118 | 46834.8259 | 269381.4185 | 46671.138 | 269240.3755 | 46524.028 | 269111.0912 | 46398.7498 | 268911.6461 | 46294.893 | 268735.6201 | 46104.3501 | 268670.4906 | 45878.9748 | 268591.5101 | 45627.3193 | 268500.21 | 45383.4598 | 268413.2572 | 45158.0942 | 268331.4617 | 44953.3026 | 268260.1702 | 44686.489 | 268165.0296 | 44441.8834 | 268078.2844 | 44184.4689 | 267986.4618 | 43957.6233 | 267905.9551 | 43696.9973 | 267812.8721 | 43438.137 | 267720.5421 | 43164.0608 | 267673.9822 | 42890.1605 | 267627.2724 | 42620.5136 | 267582.5624 | 42345.1707 | 267536.2156 | 42073.7487 | 267489.5731 | 41791.9942 | 267441.422 | 41556.7019 | 267402.94 | 41259.7833 | 267353.0995 | 40984.7698 | 267307.3665 | 40719.7287 | 267262.9784 | 40523.4464 | 267228.9552 | 40265.16 | 267186.2502 | 39983.9145 | 267136.7946 | 39704.2416 | 267090.3836 | 39416.731 | 267042.1451 | 39140.2623 | 266995.4362 | 38874.3043 | 266950.2509 | 38616.1719 | 266907.2673 | 38366.2333 | 266864.5508 | 38104.1822 | 266819.7943 | 37858.9369 | 266746.1725 | 37575.4472 | 266658.0259 | 37294.9598 | 266571.6992 | 37053.9772 | 266497.6165 | 36801.4193 | 266419.3637 | 36515.5747 | 266330.7272 | 36339.7491 | 266199.8494 | 36046.7833 | 266130.5828 | 35752.7685 | 266057.2313 | 35458.0112 | 265986.0175 | 35164.1459 | 265914.483 | 34920.2604 | 265887.8214 | 34628.404 | 265857.6162 | 34370.2915 | 265824.2939 | 34109.7821 | 265801.2947 | 33856.5992 | 265775.6785 | 33558.1412 | 265744.0784 | 33302.6426 | 265717.7628 | 33027.7317 | 265686.3556 | 32734.4174 | 265656.9771 | 32449.322 | 265626.5913 | 32195.7892 | 265598.0433 | 31945.1049 | 265569.8721 | 31642.1443 | 265540.6742 | 31342.9571 | 265507.5914 | 31046.2537 | 265475.622 | 30777.89 | 265447.2205 | 30554.2889 | 265423.9312 | 30283.435 | 265393.9389 | 30011.1346 | 265366.0893 | 29763.9923 | 265339.1311 | 29520.2227 | 265313.975 | 29275.572 | 265286.6893 | 29046.5586 | 265179.9489 | 28806.705 | 265064.0646 | 28574.8305 | 264955.0041 | 28354.3468 | 264848.6802 | 28128.1532 | 264740.9203 | 27903.7386 | 264633.3481 | 27666.6726 | 264519.8397 | 27436.3506 | 264410.8316 | 27200.3373 | 264296.8178 | 26957.5406 | 264181.3428 | 26785.1986 | 264099.0569
14 | 38726.1718 | 279562.9769 | 38941.6412 | 279606.4028 | 39240.586 | 279667.191 | 39480.7511 | 279714.3896 | 39799.3632 | 279782.5273
15 | 38726.1718 | 279562.9769 | 38941.6412 | 279606.4028 | 39240.586 | 279667.191 | 39480.7511 | 279714.3896 | 39799.3632 | 279782.5273
16 | 39799.3632 | 279782.5273 | 39949.6447 | 279557.098 | 40082.4962 | 279356.3585 | 40470.1713 | 279315.1564 | 40860.0855 | 279270.4205 | 41242.5913 | 279227.9567 | 41626.858 | 279192.2151 | 41730.0893 | 279263.4527 | 42043.8261 | 279300.045 | 42391.1543 | 279340.1545 | 42738.1132 | 279381.6989 | 43081.6974 | 279421.6467 | 43433.6293 | 279462.2163 | 43775.7864 | 279501.8444 | 44089.1305 | 279539.0992 | 44377.7468 | 279477.9936 | 44657.9851 | 279419.8441 | 44917.3856 | 279364.0116 | 45199.7696 | 279305.5569 | 45426.6438 | 279113.6349 | 45674.5206 | 278903.9918 | 45988.2241 | 278792.6138 | 46330.6894 | 278671.5801 | 46664.6184 | 278551.3789 | 47006.8231 | 278553.24 | 47342.0968 | 278554.1786 | 47701.9121 | 278556.6155 | 48041.8114 | 278558.1705 | 48366.2161 | 278559.9628 | 48692.0557 | 278561.6018 | 49002.2432 | 278544.1196 | 49318.251 | 278530.0435 | 49452.2359 | 278850.3399 | 49605.4432 | 279204.4345 | 49745.4047 | 279534.0277 | 49889.1998 | 279883.1853 | 50036.3799 | 280227.4752 | 50189.8657 | 280593.7152 | 50308.5628 | 280877.8263 | 50518.4794 | 281383.5855 | 50623.3186 | 281631.9609 | 50720.1719 | 281861.0695 | 50813.6578 | 282092.4047 | 50906.6836 | 282319.308 | 50996.6164 | 282569.7972 | 51089.1572 | 282827.973 | 51185.9541 | 283107.2413 | 51285.8711 | 283384.9869 | 51382.0273 | 283648.6839 | 51487.4145 | 283934.7063
17 | 39799.3632 | 279782.5273 | 39949.6447 | 279557.098 | 40082.4962 | 279356.3585 | 40470.1713 | 279315.1564 | 40860.0855 | 279270.4205 | 41242.5913 | 279227.9567 | 41626.858 | 279192.2151 | 41730.0893 | 279263.4527 | 42043.8261 | 279300.045 | 42391.1543 | 279340.1545 | 42738.1132 | 279381.6989 | 43081.6974 | 279421.6467 | 43433.6293 | 279462.2163 | 43775.7864 | 279501.8444 | 44089.1305 | 279539.0992 | 44377.7468 | 279477.9936 | 44657.9851 | 279419.8441 | 44917.3856 | 279364.0116 | 45199.7696 | 279305.5569 | 45426.6438 | 279113.6349 | 45674.5206 | 278903.9918 | 45988.2241 | 278792.6138 | 46330.6894 | 278671.5801 | 46664.6184 | 278551.3789 | 47006.8231 | 278553.24 | 47342.0968 | 278554.1786 | 47701.9121 | 278556.6155 | 48041.8114 | 278558.1705 | 48366.2161 | 278559.9628 | 48692.0557 | 278561.6018 | 49002.2432 | 278544.1196 | 49318.251 | 278530.0435 | 49452.2359 | 278850.3399 | 49605.4432 | 279204.4345 | 49745.4047 | 279534.0277 | 49889.1998 | 279883.1853 | 50036.3799 | 280227.4752 | 50189.8657 | 280593.7152 | 50308.5628 | 280877.8263 | 50518.4794 | 281383.5855 | 50623.3186 | 281631.9609 | 50720.1719 | 281861.0695 | 50813.6578 | 282092.4047 | 50906.6836 | 282319.308 | 50996.6164 | 282569.7972 | 51089.1572 | 282827.973 | 51185.9541 | 283107.2413 | 51285.8711 | 283384.9869 | 51382.0273 | 283648.6839 | 51487.4145 | 283934.7063
18 | 39799.3632 | 279782.5273 | 39949.6447 | 279557.098 | 40082.4962 | 279356.3585 | 40470.1713 | 279315.1564 | 40860.0855 | 279270.4205 | 41242.5913 | 279227.9567 | 41626.858 | 279192.2151 | 41730.0893 | 279263.4527 | 42043.8261 | 279300.045 | 42391.1543 | 279340.1545 | 42738.1132 | 279381.6989 | 43081.6974 | 279421.6467 | 43433.6293 | 279462.2163 | 43775.7864 | 279501.8444 | 44089.1305 | 279539.0992 | 44377.7468 | 279477.9936 | 44657.9851 | 279419.8441 | 44917.3856 | 279364.0116 | 45199.7696 | 279305.5569 | 45426.6438 | 279113.6349 | 45674.5206 | 278903.9918 | 45988.2241 | 278792.6138 | 46330.6894 | 278671.5801 | 46664.6184 | 278551.3789 | 47006.8231 | 278553.24 | 47342.0968 | 278554.1786 | 47701.9121 | 278556.6155 | 48041.8114 | 278558.1705 | 48366.2161 | 278559.9628 | 48692.0557 | 278561.6018 | 49002.2432 | 278544.1196 | 49318.251 | 278530.0435 | 49452.2359 | 278850.3399 | 49605.4432 | 279204.4345 | 49745.4047 | 279534.0277 | 49889.1998 | 279883.1853 | 50036.3799 | 280227.4752 | 50189.8657 | 280593.7152 | 50308.5628 | 280877.8263 | 50518.4794 | 281383.5855 | 50623.3186 | 281631.9609 | 50720.1719 | 281861.0695 | 50813.6578 | 282092.4047 | 50906.6836 | 282319.308 | 50996.6164 | 282569.7972 | 51089.1572 | 282827.973 | 51185.9541 | 283107.2413 | 51285.8711 | 283384.9869 | 51382.0273 | 283648.6839 | 51487.4145 | 283934.7063
19 | 39799.3632 | 279782.5273 | 39949.6447 | 279557.098 | 40082.4962 | 279356.3585 | 40470.1713 | 279315.1564 | 40860.0855 | 279270.4205 | 41242.5913 | 279227.9567 | 41626.858 | 279192.2151 | 41730.0893 | 279263.4527 | 42043.8261 | 279300.045 | 42391.1543 | 279340.1545 | 42738.1132 | 279381.6989 | 43081.6974 | 279421.6467 | 43433.6293 | 279462.2163 | 43775.7864 | 279501.8444 | 44089.1305 | 279539.0992 | 44377.7468 | 279477.9936 | 44657.9851 | 279419.8441 | 44917.3856 | 279364.0116 | 45199.7696 | 279305.5569 | 45426.6438 | 279113.6349 | 45674.5206 | 278903.9918 | 45988.2241 | 278792.6138 | 46330.6894 | 278671.5801 | 46664.6184 | 278551.3789 | 47006.8231 | 278553.24 | 47342.0968 | 278554.1786 | 47701.9121 | 278556.6155 | 48041.8114 | 278558.1705 | 48366.2161 | 278559.9628 | 48692.0557 | 278561.6018 | 49002.2432 | 278544.1196 | 49318.251 | 278530.0435 | 49452.2359 | 278850.3399 | 49605.4432 | 279204.4345 | 49745.4047 | 279534.0277 | 49889.1998 | 279883.1853 | 50036.3799 | 280227.4752 | 50189.8657 | 280593.7152 | 50308.5628 | 280877.8263 | 50518.4794 | 281383.5855 | 50623.3186 | 281631.9609 | 50720.1719 | 281861.0695 | 50813.6578 | 282092.4047 | 50906.6836 | 282319.308 | 50996.6164 | 282569.7972 | 51089.1572 | 282827.973 | 51185.9541 | 283107.2413 | 51285.8711 | 283384.9869 | 51382.0273 | 283648.6839 | 51487.4145 | 283934.7063
20 | 16699.6861 | 264964.866 | 16657.0645 | 264979.7956
21 | 16663.4236 | 264992.793 | 16699.6861 | 264964.866
22 | 16632.6068 | 264998.3873 | 16657.0645 | 264979.7956
23 | 16632.6068 | 264998.3873 | 16663.4236 | 264992.793
24 | 47039.3127 | 269565.6808 | 47021.1088 | 269540.7118
25 | 47032.4917 | 269572.4669 | 47021.1088 | 269540.7118
26 | 26785.1986 | 264099.0569 | 27019.5979 | 263954.5359 | 27247.6673 | 263813.941 | 27492.2377 | 263663.1904 | 27729.2304 | 263515.8585 | 28066.3823 | 263473.3503 | 28344.0223 | 263375.9417 | 28620.413 | 263278.9979 | 28890.0855 | 263184.4223 | 29156.5404 | 263090.9996
27 | 26785.1986 | 264099.0569 | 27019.5979 | 263954.5359 | 27247.6673 | 263813.941 | 27492.2377 | 263663.1904 | 27729.2304 | 263515.8585 | 28066.3823 | 263473.3503 | 28344.0223 | 263375.9417 | 28620.413 | 263278.9979 | 28890.0855 | 263184.4223 | 29156.5404 | 263090.9996
28 | 38687.6462 | 279622.0835 | 38726.1718 | 279562.9769
29 | 38697.2816 | 279632.8225 | 38726.1718 | 279562.9769
30 | 47048.5566 | 269639.7026 | 47039.3127 | 269565.6808
31 | 47048.5566 | 269639.7026 | 47032.4917 | 269572.4669
32 | 63801.8038 | 324187.1139 | 63808.8207 | 324211.4236
33 | 63805.2465 | 324157.9841 | 63801.8038 | 324187.1139
34 | 63808.8207 | 324211.4236 | 63792.8896 | 324188.63
35 | 63808.8207 | 324211.4236 | 64044.2383 | 324302.7488 | 64299.1978 | 324296.1032 | 64651.9888 | 324359.6957 | 64806.8395 | 324379.3387 | 65126.3554 | 324286.1376 | 65422.0664 | 324298.9385 | 65748.569 | 324312.466 | 66001.6587 | 324318.8665 | 66293.2719 | 324332.1325 | 66549.6146 | 324345.6762 | 66779.4916 | 324111.913 | 67034.0677 | 323859.3091 | 67254.3755 | 323638.5961 | 67479.6791 | 323415.1462 | 67678.5518 | 323216.6545 | 67931.6476 | 323126.6053 | 68254.2179 | 323012.9113 | 68541.3909 | 322909.2913 | 68853.3426 | 322800.4075 | 69168.8926 | 322687.3757 | 69271.5971 | 322560.744
36 | 63808.8207 | 324211.4236 | 64044.2383 | 324302.7488 | 64299.1978 | 324296.1032 | 64651.9888 | 324359.6957 | 64806.8395 | 324379.3387 | 65126.3554 | 324286.1376 | 65422.0664 | 324298.9385 | 65748.569 | 324312.466 | 66001.6587 | 324318.8665 | 66293.2719 | 324332.1325 | 66549.6146 | 324345.6762 | 66779.4916 | 324111.913 | 67034.0677 | 323859.3091 | 67254.3755 | 323638.5961 | 67479.6791 | 323415.1462 | 67678.5518 | 323216.6545 | 67931.6476 | 323126.6053 | 68254.2179 | 323012.9113 | 68541.3909 | 322909.2913 | 68853.3426 | 322800.4075 | 69168.8926 | 322687.3757 | 69271.5971 | 322560.744
37 | 63808.8207 | 324211.4236 | 63814.4702 | 324182.0895
38 | 63808.8207 | 324211.4236 | 63828.3342 | 324176.0176
39 | 63805.2465 | 324157.9841 | 63792.8896 | 324188.63
40 | 63805.2465 | 324157.9841 | 63814.4702 | 324182.0895
41 | 63805.2465 | 324157.9841 | 63828.3342 | 324176.0176
42 | 69271.5971 | 322560.744 | 69083.9413 | 322429.2884 | 68877.4496 | 322292.1723 | 68658.7316 | 322147.822 | 68456.1525 | 322014.1646 | 68247.3073 | 321871.2315 | 68039.6908 | 321735.4615 | 67818.7746 | 321590.9637 | 67598.4531 | 321441.0962 | 67370.4613 | 321290.8094 | 67154.5089 | 321146.9244 | 66909.0938 | 321103.8989 | 66685.2206 | 321064.8905 | 66492.3172 | 321031.2613 | 66286.7729 | 320992.5346 | 66035.482 | 320944.7304 | 65762.3472 | 320894.5493 | 65491.2897 | 320846.5048 | 65200.5946 | 320790.4399 | 64691.6105 | 320695.5963 | 64307.5511 | 320627.8165 | 64155.2606 | 320584.9796
43 | 69271.5971 | 322560.744 | 69083.9413 | 322429.2884 | 68877.4496 | 322292.1723 | 68658.7316 | 322147.822 | 68456.1525 | 322014.1646 | 68247.3073 | 321871.2315 | 68039.6908 | 321735.4615 | 67818.7746 | 321590.9637 | 67598.4531 | 321441.0962 | 67370.4613 | 321290.8094 | 67154.5089 | 321146.9244 | 66909.0938 | 321103.8989 | 66685.2206 | 321064.8905 | 66492.3172 | 321031.2613 | 66286.7729 | 320992.5346 | 66035.482 | 320944.7304 | 65762.3472 | 320894.5493 | 65491.2897 | 320846.5048 | 65200.5946 | 320790.4399 | 64691.6105 | 320695.5963 | 64307.5511 | 320627.8165 | 64155.2606 | 320584.9796
44 | 69360.9073 | 322455.7977 | 69289.3271 | 322541.8262 | 69271.5971 | 322560.744
45 | 69360.9073 | 322455.7977 | 69289.3271 | 322541.8262 | 69271.5971 | 322560.744
46 | 71858.2706 | 325316.2132 | 71676.6187 | 325121.8599 | 71487.8134 | 324919.2658 | 71299.6396 | 324720.8976 | 71121.2073 | 324530.4187 | 70919.6349 | 324308.1766 | 70751.1056 | 324135.1819 | 70563.6257 | 323933.3031 | 70374.6926 | 323733.5265 | 70185.0853 | 323530.2075 | 70004.4994 | 323336.1679 | 69815.5199 | 323136.3808 | 69627.2281 | 322936.6116 | 69441.7413 | 322736.8682 | 69271.5971 | 322560.744
47 | 71858.2706 | 325316.2132 | 71676.6187 | 325121.8599 | 71487.8134 | 324919.2658 | 71299.6396 | 324720.8976 | 71121.2073 | 324530.4187 | 70919.6349 | 324308.1766 | 70751.1056 | 324135.1819 | 70563.6257 | 323933.3031 | 70374.6926 | 323733.5265 | 70185.0853 | 323530.2075 | 70004.4994 | 323336.1679 | 69815.5199 | 323136.3808 | 69627.2281 | 322936.6116 | 69441.7413 | 322736.8682 | 69271.5971 | 322560.744
48 | 71893.8637 | 325314.9024 | 71883.316 | 325342.9249
49 | 71893.8637 | 325314.9024 | 71858.2706 | 325316.2132
50 | 64155.2606 | 320584.9796 | 64029.9032 | 320351.5484 | 63947.358 | 320188.6028 | 63689.3629 | 320109.1483 | 63458.9205 | 320182.5258 | 63170.295 | 320402.6008 | 62881.5113 | 320527.5919 | 62769.6508 | 320728.9955
51 | 64155.2606 | 320584.9796 | 64029.9032 | 320351.5484 | 63947.358 | 320188.6028 | 63689.3629 | 320109.1483 | 63458.9205 | 320182.5258 | 63170.295 | 320402.6008 | 62881.5113 | 320527.5919 | 62769.6508 | 320728.9955
52 | 64155.2606 | 320584.9796 | 64029.9032 | 320351.5484 | 63947.358 | 320188.6028 | 63689.3629 | 320109.1483 | 63458.9205 | 320182.5258 | 63170.295 | 320402.6008 | 62881.5113 | 320527.5919 | 62769.6508 | 320728.9955
53 | 64155.2606 | 320584.9796 | 64029.9032 | 320351.5484 | 63947.358 | 320188.6028 | 63689.3629 | 320109.1483 | 63458.9205 | 320182.5258 | 63170.295 | 320402.6008 | 62881.5113 | 320527.5919 | 62769.6508 | 320728.9955
54 | 92748.3921 | 321741.1442 | 92543.2824 | 321821.3029 | 92276.3357 | 321926.2744 | 92055.2349 | 322011.4791 | 91808.6157 | 322103.2349 | 91539.0942 | 322212.184 | 91307.2126 | 322297.1294 | 91052.934 | 322397.3077 | 90809.8187 | 322492.6985 | 90555.4699 | 322472.4284 | 90311.9354 | 322445.9826 | 90082.6559 | 322424.5691 | 89846.25 | 322400.0724 | 89592.5965 | 322379.8771 | 89366.4694 | 322359.5025 | 89070.6074 | 322332.2082 | 88852.8992 | 322314.1283 | 88597.1469 | 322292.5328 | 88297.0043 | 322267.3342 | 88042.0985 | 322238.0453 | 87744.7582 | 322213.6336 | 87461.3829 | 322184.6271 | 87222.0899 | 322162.6341 | 86950.0904 | 322141.5455 | 86653.519 | 322112.9951 | 86413.2721 | 322091.7934 | 86147.5859 | 322072.2658 | 85891.1827 | 322046.5825 | 85598.8664 | 322016.7585 | 85320.5513 | 321992.8332 | 85053.5417 | 321967.7087 | 84777.6716 | 321965.0123 | 84559.6447 | 321961.4279 | 84268.9433 | 321961.7411 | 83966.2419 | 321960.0041 | 83679.671 | 321964.1877 | 83382.6307 | 321961.8615 | 83108.5513 | 321959.5695 | 82812.4817 | 321960.5127 | 82570.3921 | 321962.9856 | 82328.9842 | 321963.3112 | 82124.3743 | 321965.6766 | 81821.4075 | 321980.2468 | 81523.2079 | 322004.781 | 81254.7224 | 322024.9005 | 80989.0431 | 322046.4847 | 80692.2547 | 322071.7951 | 80394.0209 | 322099.215 | 80148.1251 | 322119.7715 | 79909.3034 | 322139.0434 | 79790.3858 | 322346.7742 | 79645.7258 | 322590.8146 | 79370.6825 | 322669.3495 | 79120.8585 | 322578.076 | 78845.9843 | 322482.6771 | 78583.0986 | 322291.1814 | 78336.6209 | 322305.4852 | 78075.756 | 322336.4591 | 77790.8945 | 322368.4415 | 77600.651 | 322396.3581 | 77375.1032 | 322425.8213 | 77125.7035 | 322455.048 | 76846.4144 | 322489.0675 | 76552.0654 | 322522.987 | 76255.4107 | 322557.0439 | 76034.5283 | 322582.8353 | 75735.7363 | 322616.5897 | 75440.2352 | 322650.8815 | 75141.4761 | 322686.9332 | 74855.2187 | 322726.2142 | 74618.8787 | 322761.0828 | 74330.4956 | 322663.8293 | 74071.5539 | 322573.524 | 73829.7714 | 322488.9281 | 73619.3988 | 322418.3501 | 73354.84 | 322326.0054 | 73090.2473 | 322234.3874 | 72878.0455 | 322182.1069 | 72587.7105 | 322108.7887 | 72318.4624 | 322044.8773 | 72051.4654 | 321976.4276 | 71767.3736 | 321903.6196 | 71470.6873 | 321830.2414 | 71179.6137 | 321758.3559 | 70891.45 | 321682.5784 | 70600.8668 | 321610.6574 | 70323.3308 | 321542.3839 | 70032.9542 | 321469.1755 | 69743.9763 | 321396.0048 | 69495.5556 | 321348.7739 | 69246.5324 | 321295.0787 | 68987.5596 | 321244.55 | 68790.4743 | 321206.2601 | 68524.5036 | 321153.1963 | 68229.6207 | 321096.2211 | 67945.9963 | 321038.0528 | 67650.4325 | 320980.4022 | 67354.7986 | 320922.5906 | 67063.4587 | 320864.8902 | 66762.0995 | 320812.491 | 66483.7089 | 320784.7081 | 66233.5405 | 320757.0605 | 66009.2771 | 320745.121 | 65760.4284 | 320724.129 | 65516.5717 | 320698.2076 | 65245.1403 | 320676.903 | 64913.8349 | 320649.4879 | 64600.1358 | 320619.6587 | 64297.8701 | 320595.9805 | 64155.2606 | 320584.9796
55 | 92748.3921 | 321741.1442 | 92543.2824 | 321821.3029 | 92276.3357 | 321926.2744 | 92055.2349 | 322011.4791 | 91808.6157 | 322103.2349 | 91539.0942 | 322212.184 | 91307.2126 | 322297.1294 | 91052.934 | 322397.3077 | 90809.8187 | 322492.6985 | 90555.4699 | 322472.4284 | 90311.9354 | 322445.9826 | 90082.6559 | 322424.5691 | 89846.25 | 322400.0724 | 89592.5965 | 322379.8771 | 89366.4694 | 322359.5025 | 89070.6074 | 322332.2082 | 88852.8992 | 322314.1283 | 88597.1469 | 322292.5328 | 88297.0043 | 322267.3342 | 88042.0985 | 322238.0453 | 87744.7582 | 322213.6336 | 87461.3829 | 322184.6271 | 87222.0899 | 322162.6341 | 86950.0904 | 322141.5455 | 86653.519 | 322112.9951 | 86413.2721 | 322091.7934 | 86147.5859 | 322072.2658 | 85891.1827 | 322046.5825 | 85598.8664 | 322016.7585 | 85320.5513 | 321992.8332 | 85053.5417 | 321967.7087 | 84777.6716 | 321965.0123 | 84559.6447 | 321961.4279 | 84268.9433 | 321961.7411 | 83966.2419 | 321960.0041 | 83679.671 | 321964.1877 | 83382.6307 | 321961.8615 | 83108.5513 | 321959.5695 | 82812.4817 | 321960.5127 | 82570.3921 | 321962.9856 | 82328.9842 | 321963.3112 | 82124.3743 | 321965.6766 | 81821.4075 | 321980.2468 | 81523.2079 | 322004.781 | 81254.7224 | 322024.9005 | 80989.0431 | 322046.4847 | 80692.2547 | 322071.7951 | 80394.0209 | 322099.215 | 80148.1251 | 322119.7715 | 79909.3034 | 322139.0434 | 79790.3858 | 322346.7742 | 79645.7258 | 322590.8146 | 79370.6825 | 322669.3495 | 79120.8585 | 322578.076 | 78845.9843 | 322482.6771 | 78583.0986 | 322291.1814 | 78336.6209 | 322305.4852 | 78075.756 | 322336.4591 | 77790.8945 | 322368.4415 | 77600.651 | 322396.3581 | 77375.1032 | 322425.8213 | 77125.7035 | 322455.048 | 76846.4144 | 322489.0675 | 76552.0654 | 322522.987 | 76255.4107 | 322557.0439 | 76034.5283 | 322582.8353 | 75735.7363 | 322616.5897 | 75440.2352 | 322650.8815 | 75141.4761 | 322686.9332 | 74855.2187 | 322726.2142 | 74618.8787 | 322761.0828 | 74330.4956 | 322663.8293 | 74071.5539 | 322573.524 | 73829.7714 | 322488.9281 | 73619.3988 | 322418.3501 | 73354.84 | 322326.0054 | 73090.2473 | 322234.3874 | 72878.0455 | 322182.1069 | 72587.7105 | 322108.7887 | 72318.4624 | 322044.8773 | 72051.4654 | 321976.4276 | 71767.3736 | 321903.6196 | 71470.6873 | 321830.2414 | 71179.6137 | 321758.3559 | 70891.45 | 321682.5784 | 70600.8668 | 321610.6574 | 70323.3308 | 321542.3839 | 70032.9542 | 321469.1755 | 69743.9763 | 321396.0048 | 69495.5556 | 321348.7739 | 69246.5324 | 321295.0787 | 68987.5596 | 321244.55 | 68790.4743 | 321206.2601 | 68524.5036 | 321153.1963 | 68229.6207 | 321096.2211 | 67945.9963 | 321038.0528 | 67650.4325 | 320980.4022 | 67354.7986 | 320922.5906 | 67063.4587 | 320864.8902 | 66762.0995 | 320812.491 | 66483.7089 | 320784.7081 | 66233.5405 | 320757.0605 | 66009.2771 | 320745.121 | 65760.4284 | 320724.129 | 65516.5717 | 320698.2076 | 65245.1403 | 320676.903 | 64913.8349 | 320649.4879 | 64600.1358 | 320619.6587 | 64297.8701 | 320595.9805 | 64155.2606 | 320584.9796
56 | 69375.4984 | 322447.2785 | 69360.9073 | 322455.7977
57 | 62769.6508 | 320728.9955 | 62809.1422 | 320793.6304
58 | 62769.6508 | 320728.9955 | 62795.6008 | 320801.2707
59 | 62769.6508 | 320728.9955 | 62788.6856 | 320805.1724
60 | 62769.6508 | 320728.9955 | 62768.2363 | 320816.7104
61 | 92760.6868 | 321682.5865 | 92748.3921 | 321741.1442
62 | 62786.143 | 320864.5474 | 62809.1422 | 320793.6304
63 | 62786.143 | 320864.5474 | 62795.6008 | 320801.2707
64 | 62786.143 | 320864.5474 | 62788.6856 | 320805.1724
65 | 62786.143 | 320864.5474 | 62768.2363 | 320816.7104
66 | 44054.0699 | 319427.779 | 44067.6427 | 319211.8534 | 44090.001 | 318855.1042 | 44024.6954 | 318802.0532
67 | 44054.0699 | 319427.779 | 44067.6427 | 319211.8534 | 44090.001 | 318855.1042 | 44024.6954 | 318802.0532
68 | 44054.0699 | 319427.779 | 43751.1469 | 319472.9553 | 43393.7655 | 319481.737 | 43033.3876 | 319489.5611 | 42706.2423 | 319497.4269 | 42354.8697 | 319504.29 | 42017.0007 | 319511.7078 | 41747.392 | 319517.489 | 41404.8156 | 319581.707 | 41041.8502 | 319651.81 | 40687.92 | 319718.22 | 40334.3274 | 319786.3953 | 40046.1277 | 319733.2364 | 39782.7981 | 319685.487 | 39561.2531 | 319648.1127 | 39244.6939 | 319590.2835 | 38910.7952 | 319531.2001 | 38835.9058 | 319306.7358 | 38743.9468 | 319039.7552 | 38615.7645 | 318790.4667 | 38494.3946 | 318551.6786 | 38381.3742 | 318327.2988 | 38079.8204 | 318281.7226 | 37875.6846 | 318235.0344 | 37523.2338 | 318157.7464 | 37252.2391 | 318096.5176 | 36956.123 | 318030.3253 | 36654.5958 | 317964.1659 | 36304.1194 | 317884.4662 | 35952.4394 | 317804.9166 | 35618.343 | 317731.2552 | 35274.2832 | 317653.4032 | 34992.8045 | 317591.7911 | 34658.1087 | 317517.9137 | 34325.1235 | 317442.7247 | 34042.9865 | 317428.3082 | 33743.0105 | 317409.2975 | 33388.6803 | 317386.4123 | 33078.1128 | 317365.9672 | 32725.1869 | 317343.8415 | 32363.7378 | 317321.2505 | 32114.3395 | 317306.0524 | 31780.0295 | 317285.3995 | 31476.4933 | 317267.9198 | 31191.9515 | 317151.2387 | 30877.8387 | 317019.5911
69 | 44054.0699 | 319427.779 | 43751.1469 | 319472.9553 | 43393.7655 | 319481.737 | 43033.3876 | 319489.5611 | 42706.2423 | 319497.4269 | 42354.8697 | 319504.29 | 42017.0007 | 319511.7078 | 41747.392 | 319517.489 | 41404.8156 | 319581.707 | 41041.8502 | 319651.81 | 40687.92 | 319718.22 | 40334.3274 | 319786.3953 | 40046.1277 | 319733.2364 | 39782.7981 | 319685.487 | 39561.2531 | 319648.1127 | 39244.6939 | 319590.2835 | 38910.7952 | 319531.2001 | 38835.9058 | 319306.7358 | 38743.9468 | 319039.7552 | 38615.7645 | 318790.4667 | 38494.3946 | 318551.6786 | 38381.3742 | 318327.2988 | 38079.8204 | 318281.7226 | 37875.6846 | 318235.0344 | 37523.2338 | 318157.7464 | 37252.2391 | 318096.5176 | 36956.123 | 318030.3253 | 36654.5958 | 317964.1659 | 36304.1194 | 317884.4662 | 35952.4394 | 317804.9166 | 35618.343 | 317731.2552 | 35274.2832 | 317653.4032 | 34992.8045 | 317591.7911 | 34658.1087 | 317517.9137 | 34325.1235 | 317442.7247 | 34042.9865 | 317428.3082 | 33743.0105 | 317409.2975 | 33388.6803 | 317386.4123 | 33078.1128 | 317365.9672 | 32725.1869 | 317343.8415 | 32363.7378 | 317321.2505 | 32114.3395 | 317306.0524 | 31780.0295 | 317285.3995 | 31476.4933 | 317267.9198 | 31191.9515 | 317151.2387 | 30877.8387 | 317019.5911
70 | 56869.6536 | 321218.276 | 56694.1189 | 321274.5963 | 56380.8367 | 321426.4617 | 56156.3944 | 321534.5679 | 55871.1985 | 321672.4978 | 55592.7405 | 321807.5495 | 55272.9471 | 321964.4885 | 54948.1133 | 322121.8366 | 54631.4391 | 322275.3466 | 54331.413 | 322423.1527 | 54055.6997 | 322371.1543 | 53700.5046 | 322305.2736 | 53401.3098 | 322248.5319 | 53076.3648 | 322187.5515 | 52774.3154 | 322130.8175 | 52450.1882 | 322071.8701 | 52118.8452 | 322076.4806 | 51775.5867 | 322082.4113 | 51495.5282 | 322087.9035 | 51140.0823 | 322094.3061 | 50793.9963 | 322099.9871 | 50430.9529 | 322106.2729 | 50145.7917 | 322080.4953 | 49839.713 | 322054.4299 | 49522.31 | 322026.8539 | 49193.0017 | 321998.6099 | 48854.6519 | 321968.037 | 48551.1018 | 321942.3571 | 48208.2117 | 322025.4508 | 48000.5394 | 322076.533 | 47661.3452 | 322160.2588 | 47387.5105 | 322226.5575 | 47037.5523 | 322313.2051 | 46725.243 | 322314.2512 | 46365.0382 | 322318.1309 | 46004.2755 | 322320.6293 | 45721.0201 | 322108.711 | 45435.5991 | 321892.2919 | 45149.9622 | 321675.8549 | 44883.9936 | 321476.0165 | 44757.8206 | 321139.5505 | 44644.2261 | 320838.6294 | 44528.0098 | 320522.269 | 44440.4256 | 320289.7148 | 44368.7319 | 320085.2403 | 44259.017 | 319769.7166 | 44145.3411 | 319582.374 | 44054.0699 | 319427.779
71 | 56869.6536 | 321218.276 | 56694.1189 | 321274.5963 | 56380.8367 | 321426.4617 | 56156.3944 | 321534.5679 | 55871.1985 | 321672.4978 | 55592.7405 | 321807.5495 | 55272.9471 | 321964.4885 | 54948.1133 | 322121.8366 | 54631.4391 | 322275.3466 | 54331.413 | 322423.1527 | 54055.6997 | 322371.1543 | 53700.5046 | 322305.2736 | 53401.3098 | 322248.5319 | 53076.3648 | 322187.5515 | 52774.3154 | 322130.8175 | 52450.1882 | 322071.8701 | 52118.8452 | 322076.4806 | 51775.5867 | 322082.4113 | 51495.5282 | 322087.9035 | 51140.0823 | 322094.3061 | 50793.9963 | 322099.9871 | 50430.9529 | 322106.2729 | 50145.7917 | 322080.4953 | 49839.713 | 322054.4299 | 49522.31 | 322026.8539 | 49193.0017 | 321998.6099 | 48854.6519 | 321968.037 | 48551.1018 | 321942.3571 | 48208.2117 | 322025.4508 | 48000.5394 | 322076.533 | 47661.3452 | 322160.2588 | 47387.5105 | 322226.5575 | 47037.5523 | 322313.2051 | 46725.243 | 322314.2512 | 46365.0382 | 322318.1309 | 46004.2755 | 322320.6293 | 45721.0201 | 322108.711 | 45435.5991 | 321892.2919 | 45149.9622 | 321675.8549 | 44883.9936 | 321476.0165 | 44757.8206 | 321139.5505 | 44644.2261 | 320838.6294 | 44528.0098 | 320522.269 | 44440.4256 | 320289.7148 | 44368.7319 | 320085.2403 | 44259.017 | 319769.7166 | 44145.3411 | 319582.374 | 44054.0699 | 319427.779
72 | 43994.2992 | 318801.9063 | 44024.6954 | 318802.0532
73 | 30877.8387 | 317019.5911 | 30877.265 | 317008.8974
74 | 30877.8387 | 317019.5911 | 30623.7977 | 316915.3615 | 30402.3743 | 316824.9424 | 30126.1386 | 316711.8611 | 30154.6407 | 316460.5215 | 29852.8033 | 316370.8634 | 29702.4106 | 316322.783 | 29426.7176 | 316114.1666
75 | 30877.8387 | 317019.5911 | 30623.7977 | 316915.3615 | 30402.3743 | 316824.9424 | 30126.1386 | 316711.8611 | 30154.6407 | 316460.5215 | 29852.8033 | 316370.8634 | 29702.4106 | 316322.783 | 29426.7176 | 316114.1666
76 | 30875.9047 | 316993.7028 | 30877.8387 | 317019.5911
77 | 62697.9848 | 320789.7323 | 62495.6323 | 320704.8058 | 62269.7109 | 320553.3868 | 61946.231 | 320355.1383 | 61696.4129 | 320194.6237 | 61403.3952 | 320004.4943 | 61133.9746 | 319829.9448 | 60868.7625 | 319657.7126 | 60573.9915 | 319678.6383 | 60219.8344 | 319702.5051 | 59878.8379 | 319730.7911 | 59618.5808 | 319750.4879 | 59475.5604 | 319944.1886 | 59299.9593 | 320183.0391 | 59088.5938 | 320473.1944 | 58748.1544 | 320586.4222 | 58405.1692 | 320700.4893 | 58064.4423 | 320816.3112 | 57723.207 | 320928.7441 | 57377.6924 | 321045.1026 | 57038.1763 | 321159.0181 | 56869.6536 | 321218.276
78 | 62697.9848 | 320789.7323 | 62495.6323 | 320704.8058 | 62269.7109 | 320553.3868 | 61946.231 | 320355.1383 | 61696.4129 | 320194.6237 | 61403.3952 | 320004.4943 | 61133.9746 | 319829.9448 | 60868.7625 | 319657.7126 | 60573.9915 | 319678.6383 | 60219.8344 | 319702.5051 | 59878.8379 | 319730.7911 | 59618.5808 | 319750.4879 | 59475.5604 | 319944.1886 | 59299.9593 | 320183.0391 | 59088.5938 | 320473.1944 | 58748.1544 | 320586.4222 | 58405.1692 | 320700.4893 | 58064.4423 | 320816.3112 | 57723.207 | 320928.7441 | 57377.6924 | 321045.1026 | 57038.1763 | 321159.0181 | 56869.6536 | 321218.276
79 | 56869.6536 | 321218.276 | 56867.5278 | 321187.7941
80 | 30875.9047 | 316993.7028 | 30877.265 | 317008.8974
81 | 29389.1204 | 316051.2516 | 29426.7176 | 316114.1666
82 | 29426.7176 | 316114.1666 | 29385.4174 | 316055.5558
83 | 62697.9848 | 320789.7323 | 62742.965 | 320830.9694
84 | 62697.9848 | 320789.7323 | 62730.0894 | 320838.2343
85 | 56860.4207 | 321172.5941 | 56867.5278 | 321187.7941
86 | 62786.143 | 320864.5474 | 62742.965 | 320830.9694
87 | 62786.143 | 320864.5474 | 62730.0894 | 320838.2343
88 | 29340.5326 | 316027.321 | 29389.1204 | 316051.2516
89 | 29340.5326 | 316027.321 | 29385.4174 | 316055.5558
90 | 29340.5326 | 316027.321 | 29395.9119 | 316043.3593
91 | 29340.5326 | 316027.321 | 29399.6787 | 316038.982
92 | 29453.4619 | 316104.0545 | 29395.9119 | 316043.3593
93 | 29399.6787 | 316038.982 | 29453.4619 | 316104.0545
94 | 35062.8951 | 309236.5317 | 34916.7863 | 309447.4632 | 34760.7728 | 309684.4871 | 34624.9464 | 309887.2979 | 34468.4498 | 310121.1338 | 34305.5345 | 310365.2932 | 34171.8591 | 310565.6728 | 34006.5104 | 310813.321 | 33818.4154 | 310955.1783 | 33605.8819 | 311115.9418 | 33392.3191 | 311280.8486 | 33185.045 | 311438.9398 | 32946.3041 | 311618.577 | 32709.4519 | 311801.2 | 32497.9036 | 311959.7374 | 32288.4479 | 312120.7694 | 32089.2337 | 312273.5631 | 31884.7362 | 312428.1782 | 31651.4688 | 312607.7827 | 31426.34 | 312778.5349 | 31310.6927 | 312869.3774 | 31238.3687 | 313019.8338 | 31136.529 | 313250.4615 | 31012.1291 | 313526.7209 | 30888.8918 | 313799.5073 | 30766.6457 | 314068.7526 | 30702.1708 | 314207.2237 | 30603.5741 | 314378.6083 | 30533.7667 | 314579.765 | 30415.0913 | 314844.5016 | 30311.7767 | 315072.6248 | 30192.0163 | 315336.7489 | 30074.5678 | 315593.2543 | 29904.8729 | 315819.328 | 29741.6767 | 316036.0638 | 29453.4619 | 316104.0545
95 | 35062.8951 | 309236.5317 | 34916.7863 | 309447.4632 | 34760.7728 | 309684.4871 | 34624.9464 | 309887.2979 | 34468.4498 | 310121.1338 | 34305.5345 | 310365.2932 | 34171.8591 | 310565.6728 | 34006.5104 | 310813.321 | 33818.4154 | 310955.1783 | 33605.8819 | 311115.9418 | 33392.3191 | 311280.8486 | 33185.045 | 311438.9398 | 32946.3041 | 311618.577 | 32709.4519 | 311801.2 | 32497.9036 | 311959.7374 | 32288.4479 | 312120.7694 | 32089.2337 | 312273.5631 | 31884.7362 | 312428.1782 | 31651.4688 | 312607.7827 | 31426.34 | 312778.5349 | 31310.6927 | 312869.3774 | 31238.3687 | 313019.8338 | 31136.529 | 313250.4615 | 31012.1291 | 313526.7209 | 30888.8918 | 313799.5073 | 30766.6457 | 314068.7526 | 30702.1708 | 314207.2237 | 30603.5741 | 314378.6083 | 30533.7667 | 314579.765 | 30415.0913 | 314844.5016 | 30311.7767 | 315072.6248 | 30192.0163 | 315336.7489 | 30074.5678 | 315593.2543 | 29904.8729 | 315819.328 | 29741.6767 | 316036.0638 | 29453.4619 | 316104.0545
96 | 42449.1733 | 302338.3684 | 42211.3633 | 302447.9926 | 41968.7914 | 302566.7258 | 41710.2879 | 302693.8827 | 41439.7246 | 302825.5474 | 41189.7492 | 302946.0374 | 40922.5508 | 303075.0436 | 40677.5834 | 303194.9789 | 40417.5986 | 303321.9141 | 40153.9712 | 303448.7997 | 39928.6232 | 303557.9044 | 39649.2956 | 303694.1163 | 39396.2674 | 303817.2005 | 39155.8091 | 303934.1549 | 38938.1165 | 304040.7963 | 38667.2227 | 304172.5799 | 38397.9029 | 304299.9944 | 38128.1769 | 304432.207 | 37857.0027 | 304564.1674 | 37606.1288 | 304685.1247 | 37360.227 | 304804.7419 | 37133.5478 | 304913.8664 | 36897.2191 | 305030.7197 | 36671.1611 | 305140.7945 | 36575.4893 | 305383.1959 | 36479.539 | 305626.1652 | 36380.4053 | 305877.8843 | 36285.3403 | 306118.8392 | 36193.9091 | 306352.3433 | 36082.1753 | 306636.4677 | 35974.0834 | 306913.3091 | 35862.8523 | 307193.5252 | 35756.5324 | 307467.7254 | 35644.1422 | 307751.1116 | 35535.7215 | 308028.2075 | 35444.5916 | 308260.8743 | 35344.7012 | 308513.3154 | 35249.7326 | 308755.8767 | 35151.8946 | 309002.6495 | 35062.8951 | 309236.5317
97 | 42449.1733 | 302338.3684 | 42211.3633 | 302447.9926 | 41968.7914 | 302566.7258 | 41710.2879 | 302693.8827 | 41439.7246 | 302825.5474 | 41189.7492 | 302946.0374 | 40922.5508 | 303075.0436 | 40677.5834 | 303194.9789 | 40417.5986 | 303321.9141 | 40153.9712 | 303448.7997 | 39928.6232 | 303557.9044 | 39649.2956 | 303694.1163 | 39396.2674 | 303817.2005 | 39155.8091 | 303934.1549 | 38938.1165 | 304040.7963 | 38667.2227 | 304172.5799 | 38397.9029 | 304299.9944 | 38128.1769 | 304432.207 | 37857.0027 | 304564.1674 | 37606.1288 | 304685.1247 | 37360.227 | 304804.7419 | 37133.5478 | 304913.8664 | 36897.2191 | 305030.7197 | 36671.1611 | 305140.7945 | 36575.4893 | 305383.1959 | 36479.539 | 305626.1652 | 36380.4053 | 305877.8843 | 36285.3403 | 306118.8392 | 36193.9091 | 306352.3433 | 36082.1753 | 306636.4677 | 35974.0834 | 306913.3091 | 35862.8523 | 307193.5252 | 35756.5324 | 307467.7254 | 35644.1422 | 307751.1116 | 35535.7215 | 308028.2075 | 35444.5916 | 308260.8743 | 35344.7012 | 308513.3154 | 35249.7326 | 308755.8767 | 35151.8946 | 309002.6495 | 35062.8951 | 309236.5317
98 | 35062.8951 | 309236.5317 | 34928.9242 | 309220.4208
99 | 35062.8951 | 309236.5317 | 34928.9242 | 309220.4208
100 | 42449.1733 | 302338.3684 | 42411.0184 | 302177.3057
101 | 57657.1922 | 289706.9557 | 57627.4564 | 289815.8444 | 57324.7307 | 289800.9835 | 57308.8566 | 289800.3847 | 57059.1971 | 289790.9737 | 56721.3087 | 289774.5585 | 56432.3684 | 289761.4053 | 56160.8399 | 289748.0361 | 55872.9663 | 289734.0269 | 55611.4107 | 289721.9158 | 55348.0288 | 289707.8949 | 55236.5502 | 289924.1074 | 55115.9966 | 290158.6957 | 54978.4962 | 290417.9158 | 54876.4086 | 290625.3284 | 54714.9269 | 290935.9296 | 54577.7099 | 291203.179 | 54427.4369 | 291496.5647 | 54284.0029 | 291779.9591 | 54140.1943 | 292047.9612 | 54031.2866 | 292262.0181 | 53869.8815 | 292575.3225 | 53732.0996 | 292841.4791 | 53587.7344 | 293125.8879 | 53450.6957 | 293389.19 | 53325.936 | 293634.9116 | 53196.6133 | 293714.2007 | 52945.5514 | 293869.3768 | 52729.287 | 294010.7075 | 52482.7696 | 294168.0272 | 52227.0422 | 294325.9727 | 51979.9024 | 294480.8403 | 51731.2806 | 294638.4984 | 51521.2871 | 294770.0549 | 51271.3036 | 294927.3772 | 51022.7504 | 295085.4285 | 50810.6593 | 295217.6839 | 50560.7294 | 295374.3199 | 50315.0953 | 295528.8763 | 50085.8657 | 295676.5463 | 49893.0676 | 295869.1781 | 49678.8171 | 296080.687 | 49484.6079 | 296276.1258 | 49282.4859 | 296483.5243 | 49096.9221 | 296669.1383 | 48909.8948 | 296859.7089 | 48709.306 | 297061.4484 | 48500.83 | 297273.0126 | 48304.6018 | 297467.0214 | 48129.781 | 297648.5058 | 47933.5897 | 297841.8068 | 47740.2628 | 298033.7193 | 47549.0649 | 298227.0629 | 47365.8095 | 298407.7583 | 47159.3029 | 298574.0769 | 46947.1279 | 298742.4644 | 46737.8633 | 298903.8103 | 46528.6057 | 299066.5788 | 46301.4827 | 299245.4481 | 46075.8168 | 299422.2159 | 45854.515 | 299589.1181 | 45617.427 | 299777.7985 | 45378.8072 | 299965.5524 | 45154.7653 | 300142.5568 | 44917.7382 | 300330.5488 | 44687.1939 | 300509.407 | 44448.8089 | 300695.2726 | 44216.8601 | 300876.2443 | 43979.2434 | 301059.3019 | 43741.5938 | 301248.003 | 43508.9913 | 301428.9919 | 43274.2549 | 301612.7892 | 43039.5363 | 301796.5869 | 42801.9843 | 301982.486 | 42574.9275 | 302162.5451 | 42449.1733 | 302338.3684
102 | 34906.4849 | 309225.6252 | 34928.9242 | 309220.4208
103 | 92794.7463 | 321723.0301 | 92762.2054 | 321735.7462
104 | 92794.7463 | 321723.0301 | 92762.2054 | 321735.7462
105 | 95630.8763 | 320736.8067 | 95363.1468 | 320817.3654 | 95144.5738 | 320877.8618 | 94920.9383 | 320941.8317 | 94702.0854 | 321009.5018 | 94487.1812 | 321070.3668 | 94219.7617 | 321173.185 | 93989.2697 | 321263.007 | 93739.4242 | 321359.0227 | 93489.6094 | 321455.6865 | 93250.0404 | 321546.5704 | 92997.9988 | 321647.2025 | 92794.7463 | 321723.0301
106 | 95630.8763 | 320736.8067 | 95363.1468 | 320817.3654 | 95144.5738 | 320877.8618 | 94920.9383 | 320941.8317 | 94702.0854 | 321009.5018 | 94487.1812 | 321070.3668 | 94219.7617 | 321173.185 | 93989.2697 | 321263.007 | 93739.4242 | 321359.0227 | 93489.6094 | 321455.6865 | 93250.0404 | 321546.5704 | 92997.9988 | 321647.2025 | 92794.7463 | 321723.0301
107 | 92775.6882 | 321715.1657 | 92794.7463 | 321723.0301
108 | 92794.7463 | 321723.0301 | 92778.0794 | 321711.5157
109 | 92760.6868 | 321682.5865 | 92762.2054 | 321735.7462
110 | 97194.9594 | 320255.9196 | 97016.3149 | 320331.2419 | 96757.0195 | 320408.4749 | 96492.9838 | 320484.9703 | 96203.8648 | 320569.2426 | 95917.3599 | 320653.2944 | 95630.8763 | 320736.8067
111 | 97194.9594 | 320255.9196 | 97016.3149 | 320331.2419 | 96757.0195 | 320408.4749 | 96492.9838 | 320484.9703 | 96203.8648 | 320569.2426 | 95917.3599 | 320653.2944 | 95630.8763 | 320736.8067
112 | 95630.8763 | 320736.8067 | 95619.5804 | 320704.1275
113 | 92760.6868 | 321682.5865 | 92775.6882 | 321715.1657
114 | 92760.6868 | 321682.5865 | 92778.0794 | 321711.5157
115 | 60129.2744 | 294100.9834 | 60128.1387 | 294100.964 | 59925.9384 | 294108.3518 | 59794.9757 | 294396.833 | 59658.4415 | 294750.3968 | 59481.2121 | 295053.1238 | 59313.09 | 295363.9717 | 59174.8805 | 295660.8205 | 59055.4551 | 295923.6085 | 59128.8656 | 296226.7753 | 59206.8301 | 296551.4707 | 58947.496 | 296799.3596 | 58688.2047 | 297046.4395 | 58437.7555 | 297282.1194 | 58266.97 | 297446.5397
116 | 60165.2499 | 294097.8235 | 60129.2744 | 294100.9834
117 | 58266.97 | 297446.5397 | 58039.6743 | 297299.2983 | 57785.8087 | 297145.1848 | 57555.5618 | 296993.023 | 57301.6158 | 296834.1261 | 57043.2378 | 296676.3373 | 56790.3617 | 296518.1038 | 56733.8739 | 296402.465 | 56679.2106 | 296290.5658 | 56556.3577 | 296042.7708 | 56432.9455 | 295795.3515 | 56339.4041 | 295606.3833 | 56224.3399 | 295373.3142 | 56087.3159 | 295104.8228 | 56010.3493 | 294892.5907 | 55934.1171 | 294667.0789 | 56045.9192 | 294391.8428 | 56129.1565 | 294184.0415 | 56198.18 | 293980.2628 | 56243.3598 | 293757.388 | 56283.7717 | 293546.168 | 56196.8739 | 293502.0108 | 55890.9589 | 293358.4998 | 55693.664 | 293265.6026 | 55451.5411 | 293151.422 | 55193.4814 | 293031.0292 | 54925.1359 | 292902.3534 | 54676.1406 | 292786.6654 | 54449.4622 | 292929.2493 | 54203.0811 | 293083.9119 | 54049.1437 | 293179.5659 | 53908.1501 | 292996.0221 | 53768.9598 | 292811.1671 | 53884.6363 | 292587.1726 | 54043.2005 | 292279.5024 | 54153.8341 | 292064.363 | 54297.2518 | 291792.8843 | 54445.7145 | 291507.2092 | 54592.4748 | 291214.3634 | 54729.3548 | 290947.1106 | 54897.1905 | 290631.8624 | 54993.6043 | 290434.0023 | 55131.1644 | 290169.5523 | 55253.5385 | 289932.0801 | 55358.1331 | 289727.4872 | 55608.3585 | 289739.9114 | 55876.0013 | 289752.2147 | 56158.1243 | 289765.3675 | 56432.4914 | 289778.7695 | 56720.3575 | 289793.691 | 57058.2745 | 289807.5577 | 57322.771 | 289818.991 | 57656.0901 | 289835.1935 | 57688.666 | 289710.1334
118 | 58266.97 | 297446.5397 | 58039.6743 | 297299.2983 | 57785.8087 | 297145.1848 | 57555.5618 | 296993.023 | 57301.6158 | 296834.1261 | 57043.2378 | 296676.3373 | 56790.3617 | 296518.1038 | 56733.8739 | 296402.465 | 56679.2106 | 296290.5658 | 56556.3577 | 296042.7708 | 56432.9455 | 295795.3515 | 56339.4041 | 295606.3833 | 56224.3399 | 295373.3142 | 56087.3159 | 295104.8228 | 56010.3493 | 294892.5907 | 55934.1171 | 294667.0789 | 56045.9192 | 294391.8428 | 56129.1565 | 294184.0415 | 56198.18 | 293980.2628 | 56243.3598 | 293757.388 | 56283.7717 | 293546.168 | 56196.8739 | 293502.0108 | 55890.9589 | 293358.4998 | 55693.664 | 293265.6026 | 55451.5411 | 293151.422 | 55193.4814 | 293031.0292 | 54925.1359 | 292902.3534 | 54676.1406 | 292786.6654 | 54449.4622 | 292929.2493 | 54203.0811 | 293083.9119 | 54049.1437 | 293179.5659 | 53908.1501 | 292996.0221 | 53768.9598 | 292811.1671 | 53884.6363 | 292587.1726 | 54043.2005 | 292279.5024 | 54153.8341 | 292064.363 | 54297.2518 | 291792.8843 | 54445.7145 | 291507.2092 | 54592.4748 | 291214.3634 | 54729.3548 | 290947.1106 | 54897.1905 | 290631.8624 | 54993.6043 | 290434.0023 | 55131.1644 | 290169.5523 | 55253.5385 | 289932.0801 | 55358.1331 | 289727.4872 | 55608.3585 | 289739.9114 | 55876.0013 | 289752.2147 | 56158.1243 | 289765.3675 | 56432.4914 | 289778.7695 | 56720.3575 | 289793.691 | 57058.2745 | 289807.5577 | 57322.771 | 289818.991 | 57656.0901 | 289835.1935 | 57688.666 | 289710.1334
119 | 58266.97 | 297446.5397 | 58490.3355 | 297580.3656 | 58680.3781 | 297697.2592 | 58885.8571 | 297827.7824 | 59079.9727 | 297958.1763 | 59293.1752 | 298093.0632 | 59553.0406 | 298266.354 | 59775.7558 | 298403.1268 | 60018.508 | 298553.2476 | 60297.9384 | 298517.0929 | 60554.6199 | 298486.3363 | 60813.0624 | 298456.6727 | 61101.3562 | 298421.3875 | 61396.7753 | 298383.7383 | 61668.7487 | 298350.0391 | 61954.8784 | 298318.6727 | 62246.3582 | 298285.2657 | 62529.6038 | 298328.1951 | 62803.456 | 298384.7774 | 63084.9197 | 298435.9199 | 63315.0945 | 298629.2538 | 63534.7736 | 298808.2364 | 63764.3913 | 298994.495 | 63897.2054 | 299114.0177 | 64094.0232 | 299139.5295 | 64288.4152 | 299173.9442 | 64492.0179 | 299207.6654 | 64712.4323 | 299256.379 | 64858.1689 | 299344.0544 | 65055.6174 | 299467.4896 | 65256.557 | 299602.779 | 65440.3188 | 299721.5829 | 65660.0047 | 299803.746 | 65936.4644 | 299906.492 | 66169.9486 | 299989.5782 | 66418.8777 | 300082.7716 | 66687.2332 | 300179.7843 | 66954.4855 | 300278.923 | 67204.4876 | 300369.3446 | 67479.1234 | 300471.431 | 67758.3361 | 300574.6656 | 67893.3711 | 300598.1129 | 68050.2995 | 300609.9937 | 68347.2769 | 300649.729 | 68636.9602 | 300687.3981 | 68923.4093 | 300727.866 | 69201.0868 | 300761.5136 | 69442.6855 | 300790.7651 | 69736.1983 | 300832.0946 | 70004.6184 | 300868.4716 | 70307.0088 | 300907.8376 | 70512.8761 | 300932.3954 | 70790.4807 | 300969.6619 | 71086.1919 | 301004.7382 | 71381.4231 | 301047.9514 | 71649.4419 | 301157.9484 | 71928.4094 | 301269.5252 | 72203.4104 | 301384.9554 | 72464.8117 | 301484.9927 | 72695.0153 | 301585.9798 | 72972.531 | 301696.5384 | 73202.4109 | 301794.0164 | 73480.6008 | 301905.6612 | 73757.9951 | 302021.9075 | 74035.0965 | 302133.568 | 74283.2793 | 302236.3087 | 74504.3403 | 302327.7035 | 74735.6222 | 302422.0822 | 74965.5098 | 302514.6806 | 75243.1913 | 302631.0067 | 75520.225 | 302742.7303 | 75817.8906 | 302780.2428 | 76034.5978 | 302806.9537 | 76322.4021 | 302840.4466 | 76522.9639 | 302861.4932 | 76809.2646 | 302896.1825 | 77105.1532 | 302932.6775 | 77344.1367 | 302961.2147 | 77640.4138 | 302995.2773 | 77936.2967 | 303031.4668 | 78231.1592 | 303065.1867 | 78511.0993 | 303101.1545 | 78808.722 | 303138.4831 | 79090.9269 | 303173.5861 | 79354.9227 | 303202.7751 | 79645.5165 | 303234.8306 | 79904.6279 | 303265.5947 | 80192.5395 | 303332.5265 | 80483.3083 | 303405.0889 | 80557.7944 | 303421.8761 | 80774.6031 | 303472.9243 | 81002.4876 | 303529.0207 | 81223.3058 | 303582.1821 | 81366.4911 | 303618.5
120 | 57688.6504 | 289672.3626 | 57688.666 | 289710.1334
121 | 57694.7704 | 289672.8679 | 57688.666 | 289710.1334
122 | 99929.9533 | 309229.5035 | 99669.602 | 309123.8988 | 99391.6732 | 309012.3033 | 99155.7817 | 308920.6329 | 98881.4137 | 308807.0137 | 98602.7231 | 308696.1392 | 98349.9813 | 308596.3951 | 98107.802 | 308499.0047 | 97919.3292 | 308404.8152 | 97713.3634 | 308300.4055 | 97446.3863 | 308167.9362 | 97176.5453 | 308036.126 | 96926.3157 | 307913.9081 | 96658.5422 | 307783.5717 | 96434.2509 | 307672.4845 | 96189.5795 | 307553.9343 | 96013.7268 | 307462.1755 | 95722.9656 | 307382.2815 | 95432.8316 | 307305.9355 | 95151.308 | 307223.4302 | 94952.0494 | 307168.6805 | 94688.0339 | 307095.0175 | 94438.7606 | 307027.3005 | 94189.5491 | 306956.0686 | 93942.9456 | 306888.8189 | 93648.7835 | 306805.7565 | 93358.9009 | 306725.7781 | 93079.0846 | 306648.5932 | 92803.2934 | 306558.5543 | 92536.5999 | 306473.6479 | 92303.0359 | 306395.7324 | 92039.1683 | 306310.2061 | 91778.7742 | 306227.5767 | 91493.0679 | 306135.2996 | 91272.0706 | 306065.4422 | 91037.0027 | 305990.388 | 90847.7044 | 305928.2144 | 90560.5585 | 305835.2536 | 90276.1729 | 305745.8905 | 90014.3216 | 305662.6065 | 89727.746 | 305575.3617 | 89443.2527 | 305490.2765 | 89205.9732 | 305416.6743 | 88913.022 | 305328.6486 | 88624.3483 | 305237.8801 | 88358.8414 | 305158.1602 | 88122.3632 | 305085.6172 | 87839.8248 | 304998.9596 | 87620.8185 | 304930.7097 | 87381.4183 | 304854.321 | 87130.0761 | 304772.0856 | 86935.0657 | 304707.8271 | 86656.9439 | 304617.3665 | 86372.4249 | 304527.5096 | 86114.0063 | 304443.0755 | 85822.4684 | 304348.8742 | 85570.319 | 304269.5231 | 85285.0542 | 304179.7177 | 85087.2705 | 304109.1182 | 84806.5765 | 304080.8825 | 84629.1641 | 304060.1184 | 84340.0202 | 304028.946 | 84056.5968 | 303994.3499 | 83778.0351 | 303965.5096 | 83558.9168 | 303939.1111 | 83260.6205 | 303904.3056 | 82991.3224 | 303871.4282 | 82721.2424 | 303842.7938 | 82422.2101 | 303808.74 | 82002.4181 | 303752.8698 | 81715.7001 | 303702.1026 | 81510.3501 | 303656.2472 | 81366.4911 | 303618.5
123 | 81321.8665 | 303829.7398 | 81366.4911 | 303618.5
124 | 81321.8665 | 303829.7398 | 81366.4911 | 303618.5
125 | 57596.1597 | 289664.7278 | 57556.1631 | 289758.4826
126 | 57634.3782 | 289566.1958 | 57596.1597 | 289664.7278
127 | 57603.1697 | 289665.3064 | 57556.1631 | 289758.4826
128 | 57634.3782 | 289566.1958 | 57631.0797 | 289667.6101
129 | 57634.3782 | 289566.1958 | 57647.0478 | 289668.9283
130 | 57634.3782 | 289566.1958 | 57662.8585 | 289670.2334
131 | 57634.3782 | 289566.1958 | 57547.2651 | 289660.6924
132 | 57634.3782 | 289566.1958 | 57704.4151 | 289673.6642
133 | 57634.3782 | 289566.1958 | 57688.6504 | 289672.3626
134 | 57634.3782 | 289566.1958 | 57656.7725 | 289669.731
135 | 57634.3782 | 289566.1958 | 57640.6965 | 289668.404
136 | 57634.3782 | 289566.1958 | 57553.5333 | 289661.2097
137 | 57634.3782 | 289566.1958 | 57603.1697 | 289665.3064
138 | 57634.3782 | 289566.1958 | 57624.8046 | 289667.0922
139 | 57634.3782 | 289566.1958 | 57694.7704 | 289672.8679
140 | 57634.3782 | 289566.1958 | 57710.8918 | 289674.1989
141 | 58722.9914 | 288434.8892 | 58840.5866 | 288666.242 | 58733.389 | 288808.5347 | 58723.8168 | 288810.545
142 | 58722.9914 | 288434.8892 | 58840.5866 | 288666.242 | 58733.389 | 288808.5347 | 58723.8168 | 288810.545
143 | 58722.9914 | 288434.8892 | 58948.5427 | 288319.6381 | 59197.2672 | 288193.6495 | 59500.3989 | 288039.6453 | 59763.6971 | 287904.9153 | 60064.5211 | 287754.1121
144 | 58722.9914 | 288434.8892 | 58948.5427 | 288319.6381 | 59197.2672 | 288193.6495 | 59500.3989 | 288039.6453 | 59763.6971 | 287904.9153 | 60064.5211 | 287754.1121
145 | 57631.0797 | 289667.6101 | 57624.8263 | 289704.1905
146 | 57624.8046 | 289667.0922 | 57624.8263 | 289704.1905
147 | 73066.451 | 282028.9243 | 73473.2772 | 281942.0612 | 73792.3628 | 281871.6438 | 74105.6871 | 281806.1346 | 74385.4513 | 281749.3487 | 74573.1473 | 281525.7926 | 74767.7053 | 281273.2225 | 74970.9876 | 281010.1435 | 75139.3859 | 280795.4949 | 75350.5444 | 280531.8078 | 75553.0405 | 280277.2223 | 75748.1833 | 280039.5484 | 75937.0266 | 279796.0861 | 76080.8136 | 279612.9964 | 76231.8731 | 279420.776 | 76427.893 | 279176.7108 | 76617.435 | 278938.2168 | 76802.6626 | 278703.914 | 76902.5567 | 278418.5455 | 77004.9081 | 278114.0199 | 77112.9089 | 277813.1144 | 77192.4557 | 277555.7897 | 77318.4572 | 277199.0041 | 77424.3823 | 276896.6051 | 77533.9342 | 276590.6828 | 77616.9396 | 276342.5925 | 77719.9971 | 276043.6393 | 77823.8677 | 275739.0035 | 77928.5589 | 275428.6743 | 78033.7736 | 275130.4203 | 78138.3313 | 274830.0107 | 78241.4676 | 274529.5477 | 78341.717 | 274232.5912 | 78448.5465 | 273925.7713 | 78545.0485 | 273641.5139 | 78652.6319 | 273333.9549 | 78755.0619 | 273036.9662 | 78859.7415 | 272734.3072 | 78960.0755 | 272436.5332 | 79061.0219 | 272145.1598 | 79152.795 | 271849.3556 | 79245.5601 | 271536.4756 | 79336.1117 | 271229.2266 | 79428.9227 | 270914.894 | 79523.1741 | 270600.565 | 79615.1817 | 270293.291 | 79706.3386 | 269995.2312 | 79797.6572 | 269687.9171 | 79893.3491 | 269375.6687 | 79986.1596 | 269065.4901 | 80063.172 | 268806.2809 | 80116.6422 | 268644.6431 | 79984.0086 | 268438.2801
148 | 73066.451 | 282028.9243 | 73473.2772 | 281942.0612 | 73792.3628 | 281871.6438 | 74105.6871 | 281806.1346 | 74385.4513 | 281749.3487 | 74573.1473 | 281525.7926 | 74767.7053 | 281273.2225 | 74970.9876 | 281010.1435 | 75139.3859 | 280795.4949 | 75350.5444 | 280531.8078 | 75553.0405 | 280277.2223 | 75748.1833 | 280039.5484 | 75937.0266 | 279796.0861 | 76080.8136 | 279612.9964 | 76231.8731 | 279420.776 | 76427.893 | 279176.7108 | 76617.435 | 278938.2168 | 76802.6626 | 278703.914 | 76902.5567 | 278418.5455 | 77004.9081 | 278114.0199 | 77112.9089 | 277813.1144 | 77192.4557 | 277555.7897 | 77318.4572 | 277199.0041 | 77424.3823 | 276896.6051 | 77533.9342 | 276590.6828 | 77616.9396 | 276342.5925 | 77719.9971 | 276043.6393 | 77823.8677 | 275739.0035 | 77928.5589 | 275428.6743 | 78033.7736 | 275130.4203 | 78138.3313 | 274830.0107 | 78241.4676 | 274529.5477 | 78341.717 | 274232.5912 | 78448.5465 | 273925.7713 | 78545.0485 | 273641.5139 | 78652.6319 | 273333.9549 | 78755.0619 | 273036.9662 | 78859.7415 | 272734.3072 | 78960.0755 | 272436.5332 | 79061.0219 | 272145.1598 | 79152.795 | 271849.3556 | 79245.5601 | 271536.4756 | 79336.1117 | 271229.2266 | 79428.9227 | 270914.894 | 79523.1741 | 270600.565 | 79615.1817 | 270293.291 | 79706.3386 | 269995.2312 | 79797.6572 | 269687.9171 | 79893.3491 | 269375.6687 | 79986.1596 | 269065.4901 | 80063.172 | 268806.2809 | 80116.6422 | 268644.6431 | 79984.0086 | 268438.2801
149 | 79984.0086 | 268438.2801 | 79974.716 | 268423.8164
150 | 79984.0086 | 268438.2801 | 79974.716 | 268423.8164
151 | 57624.8263 | 289704.1905 | 57572.9157 | 289776.6112 | 57423.5169 | 289763.6494 | 57288.6181 | 289753.2558 | 57256.6735 | 289576.826 | 57231.5569 | 289403.3707 | 57194.2082 | 289176.5264 | 57429.368 | 289057.3001 | 57685.1884 | 288929.8934 | 57975.7308 | 288779.1846 | 58258.8133 | 288633.1006 | 58533.6496 | 288492.4878 | 58751.3128 | 288381.6849 | 59041.2222 | 288234.6158 | 59290.6993 | 288107.2054 | 59550.9412 | 287973.5841 | 59784.4011 | 287855.1518 | 60027.8224 | 287731.6892 | 60043.0612 | 287532.9976 | 60299.5568 | 287422.0862 | 60580.9527 | 287301.2475 | 60878.5651 | 287172.4027 | 61152.4869 | 287058.8603 | 61449.072 | 286930.3824 | 61707.036 | 286817.9942 | 61841.9897 | 286655.2183 | 61958.6038 | 286512.113 | 62077.3813 | 286367.1684 | 62211.6963 | 286452.9012 | 62351.6219 | 286539.8448 | 62591.1062 | 286436.1817 | 62883.4494 | 286307.7141 | 63074.9468 | 286223.3889 | 63351.6477 | 286097.9744 | 63623.3429 | 285975.9827 | 63874.3613 | 285861.5035 | 64129.6456 | 285745.001 | 64389.311 | 285624.3293 | 64681.1065 | 285490.6308 | 64967.9147 | 285358.9868 | 65264.2307 | 285220.1969 | 65562.4667 | 285088.7297 | 65855.7652 | 284955.0882 | 66149.0992 | 284820.0401 | 66409.5767 | 284697.3164 | 66667.8367 | 284581.677 | 66922.5671 | 284465.2905 | 67202.4954 | 284327.2612 | 67496.0136 | 284184.4722 | 67787.4152 | 284041.6714 | 68083.1514 | 283895.3982 | 68370.2869 | 283755.3883 | 68664.6635 | 283606.9942 | 68953.2379 | 283468.4524 | 69245.4351 | 283325.7274 | 69537.6767 | 283181.5849 | 69827.7505 | 283040.979 | 70109.9825 | 282902.4034 | 70401.5457 | 282759.7161 | 70690.7539 | 282617.4016 | 70967.5444 | 282481.2227 | 71270.7802 | 282418.9468 | 71567.8028 | 282351.846 | 71887.3865 | 282284.6396 | 72199.2699 | 282216.8614 | 72518.2968 | 282147.7847 | 72834.4147 | 282083.6492 | 73066.451 | 282028.9243 | 73473.2772 | 281942.0612 | 73792.3628 | 281871.6438 | 74105.6871 | 281806.1346 | 74385.4513 | 281749.3487 | 74573.1473 | 281525.7926 | 74767.7053 | 281273.2225 | 74970.9876 | 281010.1435 | 75139.3859 | 280795.4949 | 75350.5444 | 280531.8078 | 75553.0405 | 280277.2223 | 75748.1833 | 280039.5484 | 75937.0266 | 279796.0861 | 76080.8136 | 279612.9964 | 76231.8731 | 279420.776 | 76427.893 | 279176.7108 | 76617.435 | 278938.2168 | 76802.6626 | 278703.914 | 76902.5567 | 278418.5455 | 77004.9081 | 278114.0199 | 77112.9089 | 277813.1144 | 77192.4557 | 277555.7897 | 77318.4572 | 277199.0041 | 77424.3823 | 276896.6051 | 77533.9342 | 276590.6828 | 77616.9396 | 276342.5925 | 77719.9971 | 276043.6393 | 77823.8677 | 275739.0035 | 77928.5589 | 275428.6743 | 78033.7736 | 275130.4203 | 78138.3313 | 274830.0107 | 78241.4676 | 274529.5477 | 78341.717 | 274232.5912 | 78448.5465 | 273925.7713 | 78545.0485 | 273641.5139 | 78652.6319 | 273333.9549 | 78755.0619 | 273036.9662 | 78859.7415 | 272734.3072 | 78960.0755 | 272436.5332 | 79061.0219 | 272145.1598 | 79152.795 | 271849.3556 | 79245.5601 | 271536.4756 | 79336.1117 | 271229.2266 | 79428.9227 | 270914.894 | 79523.1741 | 270600.565 | 79615.1817 | 270293.291 | 79706.3386 | 269995.2312 | 79797.6572 | 269687.9171 | 79893.3491 | 269375.6687 | 79986.1596 | 269065.4901 | 80063.172 | 268806.2809 | 80116.6422 | 268644.6431 | 79984.0086 | 268438.2801 | 79974.716 | 268423.8164
152 | 57624.8263 | 289704.1905 | 57572.9157 | 289776.6112 | 57423.5169 | 289763.6494 | 57288.6181 | 289753.2558 | 57256.6735 | 289576.826 | 57231.5569 | 289403.3707 | 57194.2082 | 289176.5264 | 57429.368 | 289057.3001 | 57685.1884 | 288929.8934 | 57975.7308 | 288779.1846 | 58258.8133 | 288633.1006 | 58533.6496 | 288492.4878 | 58751.3128 | 288381.6849 | 59041.2222 | 288234.6158 | 59290.6993 | 288107.2054 | 59550.9412 | 287973.5841 | 59784.4011 | 287855.1518 | 60027.8224 | 287731.6892 | 60043.0612 | 287532.9976 | 60299.5568 | 287422.0862 | 60580.9527 | 287301.2475 | 60878.5651 | 287172.4027 | 61152.4869 | 287058.8603 | 61449.072 | 286930.3824 | 61707.036 | 286817.9942 | 61841.9897 | 286655.2183 | 61958.6038 | 286512.113 | 62077.3813 | 286367.1684 | 62211.6963 | 286452.9012 | 62351.6219 | 286539.8448 | 62591.1062 | 286436.1817 | 62883.4494 | 286307.7141 | 63074.9468 | 286223.3889 | 63351.6477 | 286097.9744 | 63623.3429 | 285975.9827 | 63874.3613 | 285861.5035 | 64129.6456 | 285745.001 | 64389.311 | 285624.3293 | 64681.1065 | 285490.6308 | 64967.9147 | 285358.9868 | 65264.2307 | 285220.1969 | 65562.4667 | 285088.7297 | 65855.7652 | 284955.0882 | 66149.0992 | 284820.0401 | 66409.5767 | 284697.3164 | 66667.8367 | 284581.677 | 66922.5671 | 284465.2905 | 67202.4954 | 284327.2612 | 67496.0136 | 284184.4722 | 67787.4152 | 284041.6714 | 68083.1514 | 283895.3982 | 68370.2869 | 283755.3883 | 68664.6635 | 283606.9942 | 68953.2379 | 283468.4524 | 69245.4351 | 283325.7274 | 69537.6767 | 283181.5849 | 69827.7505 | 283040.979 | 70109.9825 | 282902.4034 | 70401.5457 | 282759.7161 | 70690.7539 | 282617.4016 | 70967.5444 | 282481.2227 | 71270.7802 | 282418.9468 | 71567.8028 | 282351.846 | 71887.3865 | 282284.6396 | 72199.2699 | 282216.8614 | 72518.2968 | 282147.7847 | 72834.4147 | 282083.6492 | 73066.451 | 282028.9243 | 73473.2772 | 281942.0612 | 73792.3628 | 281871.6438 | 74105.6871 | 281806.1346 | 74385.4513 | 281749.3487 | 74573.1473 | 281525.7926 | 74767.7053 | 281273.2225 | 74970.9876 | 281010.1435 | 75139.3859 | 280795.4949 | 75350.5444 | 280531.8078 | 75553.0405 | 280277.2223 | 75748.1833 | 280039.5484 | 75937.0266 | 279796.0861 | 76080.8136 | 279612.9964 | 76231.8731 | 279420.776 | 76427.893 | 279176.7108 | 76617.435 | 278938.2168 | 76802.6626 | 278703.914 | 76902.5567 | 278418.5455 | 77004.9081 | 278114.0199 | 77112.9089 | 277813.1144 | 77192.4557 | 277555.7897 | 77318.4572 | 277199.0041 | 77424.3823 | 276896.6051 | 77533.9342 | 276590.6828 | 77616.9396 | 276342.5925 | 77719.9971 | 276043.6393 | 77823.8677 | 275739.0035 | 77928.5589 | 275428.6743 | 78033.7736 | 275130.4203 | 78138.3313 | 274830.0107 | 78241.4676 | 274529.5477 | 78341.717 | 274232.5912 | 78448.5465 | 273925.7713 | 78545.0485 | 273641.5139 | 78652.6319 | 273333.9549 | 78755.0619 | 273036.9662 | 78859.7415 | 272734.3072 | 78960.0755 | 272436.5332 | 79061.0219 | 272145.1598 | 79152.795 | 271849.3556 | 79245.5601 | 271536.4756 | 79336.1117 | 271229.2266 | 79428.9227 | 270914.894 | 79523.1741 | 270600.565 | 79615.1817 | 270293.291 | 79706.3386 | 269995.2312 | 79797.6572 | 269687.9171 | 79893.3491 | 269375.6687 | 79986.1596 | 269065.4901 | 80063.172 | 268806.2809 | 80116.6422 | 268644.6431 | 79984.0086 | 268438.2801 | 79974.716 | 268423.8164
153 | 73066.451 | 282028.9243 | 73168.0048 | 282257.8284 | 73292.0678 | 282555.3883 | 73423.9294 | 282845.201 | 73551.1395 | 283141.2475 | 73659.521 | 283372.7608 | 73786.1174 | 283659.7126 | 73918.039 | 283959.0369 | 74050.9382 | 284257.045 | 74181.0712 | 284553.6911 | 74298.8224 | 284820.2797 | 74418.3045 | 285075.0783 | 74672.6172 | 285181.7338 | 74970.8404 | 285300.0526 | 75229.0661 | 285399.8527 | 75527.4589 | 285518.3759 | 75826.3839 | 285635.8685 | 76115.8464 | 285749.5256 | 76379.9986 | 285858.0617
154 | 73066.451 | 282028.9243 | 73168.0048 | 282257.8284 | 73292.0678 | 282555.3883 | 73423.9294 | 282845.201 | 73551.1395 | 283141.2475 | 73659.521 | 283372.7608 | 73786.1174 | 283659.7126 | 73918.039 | 283959.0369 | 74050.9382 | 284257.045 | 74181.0712 | 284553.6911 | 74298.8224 | 284820.2797 | 74418.3045 | 285075.0783 | 74672.6172 | 285181.7338 | 74970.8404 | 285300.0526 | 75229.0661 | 285399.8527 | 75527.4589 | 285518.3759 | 75826.3839 | 285635.8685 | 76115.8464 | 285749.5256 | 76379.9986 | 285858.0617
155 | 76379.9986 | 285858.0617 | 76527.011 | 286021.1897 | 76680.7124 | 286197.3389 | 76840.1406 | 286371.7806 | 76741.5501 | 286483.1427
156 | 76379.9986 | 285858.0617 | 76527.011 | 286021.1897 | 76680.7124 | 286197.3389 | 76840.1406 | 286371.7806 | 76741.5501 | 286483.1427
157 | 73066.451 | 282028.9243 | 73168.0048 | 282257.8284 | 73292.0678 | 282555.3883 | 73423.9294 | 282845.201 | 73551.1395 | 283141.2475 | 73659.521 | 283372.7608 | 73786.1174 | 283659.7126 | 73918.039 | 283959.0369 | 74050.9382 | 284257.045 | 74181.0712 | 284553.6911 | 74298.8224 | 284820.2797 | 74418.3045 | 285075.0783 | 74672.6172 | 285181.7338 | 74970.8404 | 285300.0526 | 75229.0661 | 285399.8527 | 75527.4589 | 285518.3759 | 75826.3839 | 285635.8685 | 76115.8464 | 285749.5256 | 76379.9986 | 285858.0617 | 76527.011 | 286021.1897 | 76680.7124 | 286197.3389 | 76840.1406 | 286371.7806 | 76741.5501 | 286483.1427
158 | 73066.451 | 282028.9243 | 73168.0048 | 282257.8284 | 73292.0678 | 282555.3883 | 73423.9294 | 282845.201 | 73551.1395 | 283141.2475 | 73659.521 | 283372.7608 | 73786.1174 | 283659.7126 | 73918.039 | 283959.0369 | 74050.9382 | 284257.045 | 74181.0712 | 284553.6911 | 74298.8224 | 284820.2797 | 74418.3045 | 285075.0783 | 74672.6172 | 285181.7338 | 74970.8404 | 285300.0526 | 75229.0661 | 285399.8527 | 75527.4589 | 285518.3759 | 75826.3839 | 285635.8685 | 76115.8464 | 285749.5256 | 76379.9986 | 285858.0617 | 76527.011 | 286021.1897 | 76680.7124 | 286197.3389 | 76840.1406 | 286371.7806 | 76741.5501 | 286483.1427
159 | 79984.0086 | 268438.2801 | 79991.4414 | 268423.7562
160 | 79974.716 | 268423.8164 | 79715.5097 | 268306.0581 | 79399.7632 | 268154.8325 | 79084.3442 | 268003.978 | 78768.732 | 267852.7851 | 78452.2269 | 267700.5193 | 78136.9125 | 267550.7863 | 77825.1319 | 267401.8314 | 77536.6871 | 267265.3748 | 77220.6114 | 267115.3229 | 76922.5953 | 266972.5091 | 76561.0334 | 266806.5505 | 76334.9286 | 266582.3931 | 76069.5296 | 266346.496 | 75783.5777 | 266283.8435 | 75576.0496 | 266232.6573
161 | 79974.716 | 268423.8164 | 79715.5097 | 268306.0581 | 79399.7632 | 268154.8325 | 79084.3442 | 268003.978 | 78768.732 | 267852.7851 | 78452.2269 | 267700.5193 | 78136.9125 | 267550.7863 | 77825.1319 | 267401.8314 | 77536.6871 | 267265.3748 | 77220.6114 | 267115.3229 | 76922.5953 | 266972.5091 | 76561.0334 | 266806.5505 | 76334.9286 | 266582.3931 | 76069.5296 | 266346.496 | 75783.5777 | 266283.8435 | 75576.0496 | 266232.6573
162 | 79991.4414 | 268423.7562 | 79974.716 | 268423.8164
163 | 79991.4414 | 268423.7562 | 79974.716 | 268423.8164
164 | 87138.4074 | 270245.3856 | 86902.7662 | 270201.2576 | 86654.1028 | 270149.743 | 86396.0893 | 270100.3907 | 86141.639 | 270049.6459 | 85884.8405 | 269929.8614 | 85604.7947 | 269792.5892 | 85313.3462 | 269653.7209 | 85023.2115 | 269520.5692 | 84730.3758 | 269377.4277 | 84433.8126 | 269242.7869 | 84139.4965 | 269101.0696 | 83857.1174 | 268969.5355 | 83564.1735 | 268829.2906 | 83271.8998 | 268690.5106 | 82977.1019 | 268548.2669 | 82688.7625 | 268410.8581 | 82405.6662 | 268275.1132 | 82106.9053 | 268136.2618 | 81886.0586 | 268030.7734 | 81668.832 | 267928.1824 | 81379.563 | 267791.5939 | 81200.0429 | 267706.8349 | 81004.8388 | 267860.2005 | 80796.6673 | 268021.8954 | 80618.8312 | 268162.031 | 80370.8489 | 268359.9127 | 80291.3297 | 268422.5964 | 79991.4414 | 268423.7562
165 | 87138.4074 | 270245.3856 | 86902.7662 | 270201.2576 | 86654.1028 | 270149.743 | 86396.0893 | 270100.3907 | 86141.639 | 270049.6459 | 85884.8405 | 269929.8614 | 85604.7947 | 269792.5892 | 85313.3462 | 269653.7209 | 85023.2115 | 269520.5692 | 84730.3758 | 269377.4277 | 84433.8126 | 269242.7869 | 84139.4965 | 269101.0696 | 83857.1174 | 268969.5355 | 83564.1735 | 268829.2906 | 83271.8998 | 268690.5106 | 82977.1019 | 268548.2669 | 82688.7625 | 268410.8581 | 82405.6662 | 268275.1132 | 82106.9053 | 268136.2618 | 81886.0586 | 268030.7734 | 81668.832 | 267928.1824 | 81379.563 | 267791.5939 | 81200.0429 | 267706.8349 | 81004.8388 | 267860.2005 | 80796.6673 | 268021.8954 | 80618.8312 | 268162.031 | 80370.8489 | 268359.9127 | 80291.3297 | 268422.5964 | 79991.4414 | 268423.7562
166 | 87138.4074 | 270245.3856 | 86902.7662 | 270201.2576 | 86654.1028 | 270149.743 | 86396.0893 | 270100.3907 | 86141.639 | 270049.6459 | 85884.8405 | 269929.8614 | 85604.7947 | 269792.5892 | 85313.3462 | 269653.7209 | 85023.2115 | 269520.5692 | 84730.3758 | 269377.4277 | 84433.8126 | 269242.7869 | 84139.4965 | 269101.0696 | 83857.1174 | 268969.5355 | 83564.1735 | 268829.2906 | 83271.8998 | 268690.5106 | 82977.1019 | 268548.2669 | 82688.7625 | 268410.8581 | 82405.6662 | 268275.1132 | 82106.9053 | 268136.2618 | 81886.0586 | 268030.7734 | 81668.832 | 267928.1824 | 81379.563 | 267791.5939 | 81200.0429 | 267706.8349 | 81004.8388 | 267860.2005 | 80796.6673 | 268021.8954 | 80618.8312 | 268162.031 | 80370.8489 | 268359.9127 | 80291.3297 | 268422.5964 | 79991.4414 | 268423.7562 | 79974.716 | 268423.8164
167 | 87138.4074 | 270245.3856 | 86902.7662 | 270201.2576 | 86654.1028 | 270149.743 | 86396.0893 | 270100.3907 | 86141.639 | 270049.6459 | 85884.8405 | 269929.8614 | 85604.7947 | 269792.5892 | 85313.3462 | 269653.7209 | 85023.2115 | 269520.5692 | 84730.3758 | 269377.4277 | 84433.8126 | 269242.7869 | 84139.4965 | 269101.0696 | 83857.1174 | 268969.5355 | 83564.1735 | 268829.2906 | 83271.8998 | 268690.5106 | 82977.1019 | 268548.2669 | 82688.7625 | 268410.8581 | 82405.6662 | 268275.1132 | 82106.9053 | 268136.2618 | 81886.0586 | 268030.7734 | 81668.832 | 267928.1824 | 81379.563 | 267791.5939 | 81200.0429 | 267706.8349 | 81004.8388 | 267860.2005 | 80796.6673 | 268021.8954 | 80618.8312 | 268162.031 | 80370.8489 | 268359.9127 | 80291.3297 | 268422.5964 | 79991.4414 | 268423.7562 | 79974.716 | 268423.8164
168 | 56484.7834 | 293563.7359 | 56215.5318 | 293435.2888 | 55892.1076 | 293279.8441 | 55763.7464 | 293218.7569 | 55665.8259 | 293172.6801 | 55449.9125 | 293079.58 | 55188.8868 | 292968.3695 | 54920.1372 | 292854.0697 | 54691.4398 | 292754.5821 | 54434.7688 | 292644.9309 | 54387.381 | 292476.0792 | 54306.1048 | 292200.1563 | 54254.3199 | 292026.6496 | 54355.4451 | 291809.8509 | 54496.9123 | 291531.6008 | 54637.7162 | 291233.6921 | 54770.6623 | 290964.5041 | 54923.3274 | 290648.908 | 55023.9743 | 290446.6999 | 55155.9237 | 290180.3952 | 55274.0152 | 289941.2277 | 55369.9814 | 289745.6524 | 55612.0488 | 289758.7632 | 55873.5959 | 289770.8742 | 56160.7625 | 289783.4284 | 56430.8017 | 289799.4627 | 56720.8741 | 289811.85 | 57058.0711 | 289824.907 | 57322.6332 | 289837.4318 | 57673.9106 | 289854.7598 | 57704.5311 | 289710.967
169 | 56484.7834 | 293563.7359 | 56215.5318 | 293435.2888 | 55892.1076 | 293279.8441 | 55763.7464 | 293218.7569 | 55665.8259 | 293172.6801 | 55449.9125 | 293079.58 | 55188.8868 | 292968.3695 | 54920.1372 | 292854.0697 | 54691.4398 | 292754.5821 | 54434.7688 | 292644.9309 | 54387.381 | 292476.0792 | 54306.1048 | 292200.1563 | 54254.3199 | 292026.6496 | 54355.4451 | 291809.8509 | 54496.9123 | 291531.6008 | 54637.7162 | 291233.6921 | 54770.6623 | 290964.5041 | 54923.3274 | 290648.908 | 55023.9743 | 290446.6999 | 55155.9237 | 290180.3952 | 55274.0152 | 289941.2277 | 55369.9814 | 289745.6524 | 55612.0488 | 289758.7632 | 55873.5959 | 289770.8742 | 56160.7625 | 289783.4284 | 56430.8017 | 289799.4627 | 56720.8741 | 289811.85 | 57058.0711 | 289824.907 | 57322.6332 | 289837.4318 | 57673.9106 | 289854.7598 | 57704.5311 | 289710.967
170 | 56484.7834 | 293563.7359 | 56495.6105 | 293552.4643 | 56518.3241 | 293549.1887 | 56603.5184 | 293607.5341 | 56987.538 | 293842.8179 | 57032.7229 | 293923.3082 | 57146.7173 | 294108.1976 | 57214.6783 | 294195.2016 | 57445.4092 | 294430.6144 | 57461.1947 | 294484.0119
171 | 56484.7834 | 293563.7359 | 56495.6105 | 293552.4643 | 56518.3241 | 293549.1887 | 56603.5184 | 293607.5341 | 56987.538 | 293842.8179 | 57032.7229 | 293923.3082 | 57146.7173 | 294108.1976 | 57214.6783 | 294195.2016 | 57445.4092 | 294430.6144 | 57461.1947 | 294484.0119
172 | 57704.5311 | 289710.967 | 57704.4151 | 289673.6642
173 | 57710.8918 | 289674.1989 | 57704.5311 | 289710.967
174 | 57478.7921 | 294524.5414 | 57461.1947 | 294484.0119
175 | 60064.5211 | 287754.1121 | 60092.9702 | 287751.6251 | 60258.0241 | 287850.072 | 60479.6695 | 287995.2829 | 60707.7632 | 288021.1606 | 60957.5845 | 288045.8629 | 61107.3194 | 288149.1448 | 61317.0398 | 288265.4518 | 61645.6432 | 288344.5174 | 61999.3307 | 288434.732 | 62302.7172 | 288505.4631 | 62662.1016 | 288598.8821 | 62927.9946 | 288659.6223
176 | 60064.5211 | 287754.1121 | 60092.9702 | 287751.6251 | 60258.0241 | 287850.072 | 60479.6695 | 287995.2829 | 60707.7632 | 288021.1606 | 60957.5845 | 288045.8629 | 61107.3194 | 288149.1448 | 61317.0398 | 288265.4518 | 61645.6432 | 288344.5174 | 61999.3307 | 288434.732 | 62302.7172 | 288505.4631 | 62662.1016 | 288598.8821 | 62927.9946 | 288659.6223
177 | 62966.395 | 288654.6409 | 62927.9946 | 288659.6223
178 | 57647.0478 | 289668.9283 | 57640.8366 | 289705.059
179 | 57640.8366 | 289705.059 | 57582.5761 | 289796.036 | 57325.1456 | 289783.1804 | 57055.8563 | 289771.023 | 56706.9747 | 289754.2574 | 56475.1471 | 289743.103 | 56162.1083 | 289729.9089 | 55876.036 | 289714.5958 | 55613.026 | 289702.7908 | 55336.1898 | 289690.0636 | 55094.9185 | 289698.679 | 54799.3221 | 289712.2481 | 54583.7031 | 289718.7402 | 54380.7738 | 289727.1533 | 54110.0356 | 289736.9352 | 53780.3326 | 289751.7564 | 53551.6281 | 289757.2481 | 53490.6588 | 289588.6166 | 53392.5075 | 289308.747 | 53293.257 | 289030.8604 | 53205.3741 | 288784.7094 | 53114.4504 | 288525.7282 | 53022.4194 | 288269.6198 | 52939.9802 | 288033.6517 | 52848.9156 | 287783.1566 | 52751.1688 | 287501.1835 | 52653.2558 | 287221.8714 | 52557.7497 | 286951.0687 | 52458.7028 | 286682.6679 | 52366.2998 | 286417.5687 | 52274.3997 | 286160.2013 | 52186.856 | 285912.6881 | 52093.5401 | 285652.6948 | 52012.6381 | 285424.266 | 51911.6979 | 285139.2438 | 51827.3547 | 284907.4994 | 51733.7403 | 284640.0668 | 51646.0363 | 284390.4951 | 51555.2647 | 284136.2078 | 51487.4145 | 283934.7063
180 | 57640.8366 | 289705.059 | 57582.5761 | 289796.036 | 57325.1456 | 289783.1804 | 57055.8563 | 289771.023 | 56706.9747 | 289754.2574 | 56475.1471 | 289743.103 | 56162.1083 | 289729.9089 | 55876.036 | 289714.5958 | 55613.026 | 289702.7908 | 55336.1898 | 289690.0636 | 55094.9185 | 289698.679 | 54799.3221 | 289712.2481 | 54583.7031 | 289718.7402 | 54380.7738 | 289727.1533 | 54110.0356 | 289736.9352 | 53780.3326 | 289751.7564 | 53551.6281 | 289757.2481 | 53490.6588 | 289588.6166 | 53392.5075 | 289308.747 | 53293.257 | 289030.8604 | 53205.3741 | 288784.7094 | 53114.4504 | 288525.7282 | 53022.4194 | 288269.6198 | 52939.9802 | 288033.6517 | 52848.9156 | 287783.1566 | 52751.1688 | 287501.1835 | 52653.2558 | 287221.8714 | 52557.7497 | 286951.0687 | 52458.7028 | 286682.6679 | 52366.2998 | 286417.5687 | 52274.3997 | 286160.2013 | 52186.856 | 285912.6881 | 52093.5401 | 285652.6948 | 52012.6381 | 285424.266 | 51911.6979 | 285139.2438 | 51827.3547 | 284907.4994 | 51733.7403 | 284640.0668 | 51646.0363 | 284390.4951 | 51555.2647 | 284136.2078 | 51487.4145 | 283934.7063
181 | 57640.6965 | 289668.404 | 57640.8366 | 289705.059
182 | 51487.4145 | 283934.7063 | 51441.0758 | 284037.4413 | 51440.4882 | 284042.8773
183 | 61692.6622 | 256682.2174 | 61556.9739 | 256790.4476 | 61346.1287 | 256953.2983 | 61123.0166 | 257126.6982 | 60907.1142 | 257296.6262 | 60684.7817 | 257467.185 | 60464.5835 | 257639.9279 | 60240.8563 | 257810.4786 | 60028.6296 | 257976.8965 | 59806.7577 | 258146.9891 | 59583.9544 | 258327.5512 | 59353.6619 | 258487.5252 | 59129.1876 | 258672.8837 | 58923.6586 | 258842.6129 | 58683.5484 | 259022.4072 | 58514.6937 | 259156.5741 | 58320.658 | 259306.1253 | 58107.8406 | 259473.2762 | 57890.7318 | 259641.81 | 57665.687 | 259818.1048 | 57444.9891 | 259990.878 | 57223.5875 | 260163.6529 | 56996.4385 | 260340.6328 | 56777.236 | 260512.0181 | 56552.195 | 260694.3732 | 56327.5995 | 260871.3136 | 56148.4575 | 261010.8298 | 55950.7591 | 261196.5419 | 55687.0286 | 261339.6268 | 55546.5759 | 261574.6449 | 55336.9481 | 261761.2927 | 55135.5047 | 261952.1367 | 54925.4714 | 262145.7301 | 54716.1429 | 262341.477 | 54508.9349 | 262540.8063 | 54303.3329 | 262725.8968 | 54102.2475 | 262910.8679 | 53909.2971 | 263097.7174 | 53703.0381 | 263281.3796 | 53485.2424 | 263477.0424 | 53270.3191 | 263672.724 | 53066.2731 | 263855.002 | 52855.0189 | 264044.3212 | 52656.7128 | 264226.6562 | 52440.4633 | 264418.7662 | 52246.5563 | 264593.3202 | 52041.1042 | 264779.8661 | 51827.09 | 264968.4441 | 51612.3211 | 265162.0089 | 51398.2585 | 265357.7161 | 51213.7958 | 265523.1192 | 50999.8013 | 265715.9849 | 50794.4435 | 265903.2412 | 50576.9032 | 266096.7787 | 50369.4439 | 266282.5959 | 50152.6556 | 266476.1492 | 49973.3081 | 266638.0578 | 49750.0698 | 266836.5262 | 49564.9349 | 267009.0516 | 49409.2305 | 267235.9624 | 49255.6528 | 267465.7485 | 49101.3851 | 267694.8095 | 48941.3209 | 267933.7659 | 48784.9348 | 268163.495 | 48632.1268 | 268393.2539 | 48472.8261 | 268632.2007 | 48326.2483 | 268851.3487 | 48157.6087 | 268989.2727 | 48035.3048 | 269098.3134 | 47786.7244 | 269205.6425 | 47532.1208 | 269316.2305 | 47280.3703 | 269425.8135 | 47099.9806 | 269560.5746
184 | 61692.6622 | 256682.2174 | 61556.9739 | 256790.4476 | 61346.1287 | 256953.2983 | 61123.0166 | 257126.6982 | 60907.1142 | 257296.6262 | 60684.7817 | 257467.185 | 60464.5835 | 257639.9279 | 60240.8563 | 257810.4786 | 60028.6296 | 257976.8965 | 59806.7577 | 258146.9891 | 59583.9544 | 258327.5512 | 59353.6619 | 258487.5252 | 59129.1876 | 258672.8837 | 58923.6586 | 258842.6129 | 58683.5484 | 259022.4072 | 58514.6937 | 259156.5741 | 58320.658 | 259306.1253 | 58107.8406 | 259473.2762 | 57890.7318 | 259641.81 | 57665.687 | 259818.1048 | 57444.9891 | 259990.878 | 57223.5875 | 260163.6529 | 56996.4385 | 260340.6328 | 56777.236 | 260512.0181 | 56552.195 | 260694.3732 | 56327.5995 | 260871.3136 | 56148.4575 | 261010.8298 | 55950.7591 | 261196.5419 | 55687.0286 | 261339.6268 | 55546.5759 | 261574.6449 | 55336.9481 | 261761.2927 | 55135.5047 | 261952.1367 | 54925.4714 | 262145.7301 | 54716.1429 | 262341.477 | 54508.9349 | 262540.8063 | 54303.3329 | 262725.8968 | 54102.2475 | 262910.8679 | 53909.2971 | 263097.7174 | 53703.0381 | 263281.3796 | 53485.2424 | 263477.0424 | 53270.3191 | 263672.724 | 53066.2731 | 263855.002 | 52855.0189 | 264044.3212 | 52656.7128 | 264226.6562 | 52440.4633 | 264418.7662 | 52246.5563 | 264593.3202 | 52041.1042 | 264779.8661 | 51827.09 | 264968.4441 | 51612.3211 | 265162.0089 | 51398.2585 | 265357.7161 | 51213.7958 | 265523.1192 | 50999.8013 | 265715.9849 | 50794.4435 | 265903.2412 | 50576.9032 | 266096.7787 | 50369.4439 | 266282.5959 | 50152.6556 | 266476.1492 | 49973.3081 | 266638.0578 | 49750.0698 | 266836.5262 | 49564.9349 | 267009.0516 | 49409.2305 | 267235.9624 | 49255.6528 | 267465.7485 | 49101.3851 | 267694.8095 | 48941.3209 | 267933.7659 | 48784.9348 | 268163.495 | 48632.1268 | 268393.2539 | 48472.8261 | 268632.2007 | 48326.2483 | 268851.3487 | 48157.6087 | 268989.2727 | 48035.3048 | 269098.3134 | 47786.7244 | 269205.6425 | 47532.1208 | 269316.2305 | 47280.3703 | 269425.8135 | 47099.9806 | 269560.5746
185 | 61692.6622 | 256682.2174 | 61701.7404 | 256693.8372 | 61872.3509 | 256787.9994 | 62114.6773 | 256850.9854 | 62404.7786 | 256923.8607 | 62706.2317 | 257000.6485 | 63005.6277 | 257076.5494 | 63307.9972 | 257153.7424 | 63618.3514 | 257234.8078 | 63928.1671 | 257311.958 | 64238.6525 | 257390.6835 | 64553.4888 | 257470.2761 | 64864.9849 | 257549.7448 | 65166.1788 | 257546.8096 | 65483.0284 | 257544.3023 | 65778.754 | 257540.7863 | 65977.0427 | 257542.0384
186 | 61692.6622 | 256682.2174 | 61701.7404 | 256693.8372 | 61872.3509 | 256787.9994 | 62114.6773 | 256850.9854 | 62404.7786 | 256923.8607 | 62706.2317 | 257000.6485 | 63005.6277 | 257076.5494 | 63307.9972 | 257153.7424 | 63618.3514 | 257234.8078 | 63928.1671 | 257311.958 | 64238.6525 | 257390.6835 | 64553.4888 | 257470.2761 | 64864.9849 | 257549.7448 | 65166.1788 | 257546.8096 | 65483.0284 | 257544.3023 | 65778.754 | 257540.7863 | 65977.0427 | 257542.0384
187 | 64407.9081 | 254619.4574 | 64185.3969 | 254784.9587 | 63956.3372 | 254960.3769 | 63733.0996 | 255128.7379 | 63509.1709 | 255297.089 | 63276.6076 | 255470.3349 | 63060.6031 | 255636.6613 | 62867.7878 | 255780.4618 | 62635.243 | 255955.8526 | 62415.7449 | 256119.3588 | 62201.9023 | 256288.5102 | 61991.7246 | 256452.0758 | 61762.8039 | 256628.956 | 61692.6622 | 256682.2174
188 | 64407.9081 | 254619.4574 | 64185.3969 | 254784.9587 | 63956.3372 | 254960.3769 | 63733.0996 | 255128.7379 | 63509.1709 | 255297.089 | 63276.6076 | 255470.3349 | 63060.6031 | 255636.6613 | 62867.7878 | 255780.4618 | 62635.243 | 255955.8526 | 62415.7449 | 256119.3588 | 62201.9023 | 256288.5102 | 61991.7246 | 256452.0758 | 61762.8039 | 256628.956 | 61692.6622 | 256682.2174
189 | 47048.5566 | 269639.7026 | 47099.9806 | 269560.5746
190 | 66005.4302 | 257540.8719 | 65977.0427 | 257542.0384
191 | 64407.9081 | 254619.4574 | 64234.2377 | 254388.083 | 64066.873 | 254165.3433 | 63905.1648 | 253946.9675 | 63739.9264 | 253723.5446 | 63570.3691 | 253500.7728 | 63406.4142 | 253286.6253 | 63248.2311 | 253067.5623 | 63087.8288 | 252853.4613 | 62918.9986 | 252624.9709 | 62738.112 | 252387.0417 | 62572.0173 | 252166.4328 | 62399.5795 | 251937.1705 | 62227.1732 | 251703.6203 | 62052.5754 | 251472.1743 | 61880.1517 | 251237.9029 | 61616.0091 | 251122.4538 | 61347.5664 | 251006.2533 | 61082.7297 | 250887.2419 | 60816.4103 | 250771.0862 | 60550.8276 | 250652.0948 | 60281.6383 | 250534.4979 | 60018.159 | 250417.7092 | 59754.661 | 250300.9123 | 59492.5589 | 250186.3053 | 59238.99 | 250075.3761 | 58980.4564 | 249960.1057 | 58718.517 | 249828.3855 | 58453.0019 | 249695.9138 | 58242.2821 | 249591.2556 | 58035.8616 | 249485.2221 | 57805.9411 | 249367.4825 | 57548.2037 | 249238.724 | 57298.9912 | 249115.0635 | 57057.5991 | 248995.7905 | 56801.3324 | 248860.6469 | 56543.4387 | 248731.6623 | 56307.8408 | 248612.7384 | 56069.2246 | 248496.3952 | 55819.2316 | 248372.0792 | 55581.3457 | 248252.8979 | 55459.4838 | 248070.7276 | 55331.2751 | 247879.1987 | 55206.8051 | 247688.5945
192 | 64407.9081 | 254619.4574 | 64234.2377 | 254388.083 | 64066.873 | 254165.3433 | 63905.1648 | 253946.9675 | 63739.9264 | 253723.5446 | 63570.3691 | 253500.7728 | 63406.4142 | 253286.6253 | 63248.2311 | 253067.5623 | 63087.8288 | 252853.4613 | 62918.9986 | 252624.9709 | 62738.112 | 252387.0417 | 62572.0173 | 252166.4328 | 62399.5795 | 251937.1705 | 62227.1732 | 251703.6203 | 62052.5754 | 251472.1743 | 61880.1517 | 251237.9029 | 61616.0091 | 251122.4538 | 61347.5664 | 251006.2533 | 61082.7297 | 250887.2419 | 60816.4103 | 250771.0862 | 60550.8276 | 250652.0948 | 60281.6383 | 250534.4979 | 60018.159 | 250417.7092 | 59754.661 | 250300.9123 | 59492.5589 | 250186.3053 | 59238.99 | 250075.3761 | 58980.4564 | 249960.1057 | 58718.517 | 249828.3855 | 58453.0019 | 249695.9138 | 58242.2821 | 249591.2556 | 58035.8616 | 249485.2221 | 57805.9411 | 249367.4825 | 57548.2037 | 249238.724 | 57298.9912 | 249115.0635 | 57057.5991 | 248995.7905 | 56801.3324 | 248860.6469 | 56543.4387 | 248731.6623 | 56307.8408 | 248612.7384 | 56069.2246 | 248496.3952 | 55819.2316 | 248372.0792 | 55581.3457 | 248252.8979 | 55459.4838 | 248070.7276 | 55331.2751 | 247879.1987 | 55206.8051 | 247688.5945
193 | 75402.2957 | 245547.0951 | 75190.4896 | 245734.2258 | 74989.488 | 245919.194 | 74789.6026 | 246102.0399 | 74628.2868 | 246247.5824 | 74414.9053 | 246424.4972 | 74205.2115 | 246595.7578 | 74047.3958 | 246722.7015 | 73831.6702 | 246893.9427 | 73620.9668 | 247075.561 | 73439.0606 | 247224.7393 | 73242.4985 | 247384.7658 | 73024.1388 | 247565.9172 | 72807.3258 | 247740.6699 | 72596.2671 | 247914.7829 | 72404.3626 | 248102.7733 | 72192.8504 | 248309.7546 | 72001.712 | 248496.3256 | 71799.7125 | 248692.0139 | 71594.3983 | 248894.9837 | 71405.4988 | 249078.5509 | 71207.456 | 249273.9764 | 71011.3694 | 249464.0083 | 70806.6799 | 249665.1955 | 70599.2058 | 249862.0674 | 70391.8133 | 250066.9718 | 70221.8842 | 250232.4086 | 70019.2656 | 250430.9547 | 69810.1739 | 250632.9777 | 69625.7226 | 250815.3531 | 69421.9802 | 251013.7189 | 69276.4119 | 251157.0014 | 69117.0641 | 251244.5483 | 68917.2003 | 251355.287 | 68689.0835 | 251490.6404 | 68448.1112 | 251624.3785 | 68220.8297 | 251753.3339 | 67977.686 | 251890.6254 | 67734.6117 | 252024.3693 | 67499.461 | 252155.3746 | 67258.5021 | 252293.4438 | 67077.3815 | 252400.9203 | 66853.8286 | 252523.5361 | 66691.5404 | 252615.5722 | 66498.1217 | 252787.1501 | 66295.2942 | 252967.8884 | 66079.4629 | 253158.4409 | 65869.37 | 253349.0799 | 65660.1093 | 253532.5845 | 65459.4745 | 253714.0768 | 65311.7712 | 253844.163 | 65111.8851 | 254024.9453 | 64911.411 | 254197.8722 | 64634.027 | 254452.5672 | 64407.9081 | 254619.4574
194 | 75402.2957 | 245547.0951 | 75190.4896 | 245734.2258 | 74989.488 | 245919.194 | 74789.6026 | 246102.0399 | 74628.2868 | 246247.5824 | 74414.9053 | 246424.4972 | 74205.2115 | 246595.7578 | 74047.3958 | 246722.7015 | 73831.6702 | 246893.9427 | 73620.9668 | 247075.561 | 73439.0606 | 247224.7393 | 73242.4985 | 247384.7658 | 73024.1388 | 247565.9172 | 72807.3258 | 247740.6699 | 72596.2671 | 247914.7829 | 72404.3626 | 248102.7733 | 72192.8504 | 248309.7546 | 72001.712 | 248496.3256 | 71799.7125 | 248692.0139 | 71594.3983 | 248894.9837 | 71405.4988 | 249078.5509 | 71207.456 | 249273.9764 | 71011.3694 | 249464.0083 | 70806.6799 | 249665.1955 | 70599.2058 | 249862.0674 | 70391.8133 | 250066.9718 | 70221.8842 | 250232.4086 | 70019.2656 | 250430.9547 | 69810.1739 | 250632.9777 | 69625.7226 | 250815.3531 | 69421.9802 | 251013.7189 | 69276.4119 | 251157.0014 | 69117.0641 | 251244.5483 | 68917.2003 | 251355.287 | 68689.0835 | 251490.6404 | 68448.1112 | 251624.3785 | 68220.8297 | 251753.3339 | 67977.686 | 251890.6254 | 67734.6117 | 252024.3693 | 67499.461 | 252155.3746 | 67258.5021 | 252293.4438 | 67077.3815 | 252400.9203 | 66853.8286 | 252523.5361 | 66691.5404 | 252615.5722 | 66498.1217 | 252787.1501 | 66295.2942 | 252967.8884 | 66079.4629 | 253158.4409 | 65869.37 | 253349.0799 | 65660.1093 | 253532.5845 | 65459.4745 | 253714.0768 | 65311.7712 | 253844.163 | 65111.8851 | 254024.9453 | 64911.411 | 254197.8722 | 64634.027 | 254452.5672 | 64407.9081 | 254619.4574
195 | 90448.7663 | 232788.5044 | 90311.2106 | 232996.8112 | 90202.6954 | 233153.2601 | 90196.2614 | 233162.2324 | 90074.3764 | 233332.2805 | 89895.2322 | 233575.7541 | 89726.6171 | 233808.0217 | 89560.7108 | 234035.0817 | 89398.9283 | 234258.9957 | 89247.1398 | 234467.6751 | 89056.2365 | 234515.8214 | 88876.0892 | 234636.4127 | 88639.3812 | 234797.6151 | 88402.96 | 234958.6338 | 88170.381 | 235118.7201 | 87940.9794 | 235280.198 | 87702.1401 | 235437.1346 | 87462.0449 | 235600.4469 | 87223.4158 | 235762.7732 | 86998.0358 | 235916.1103 | 86813.019 | 236052.946 | 86576.659 | 236214.7426 | 86340.015 | 236379.1157 | 86105.7811 | 236535.5869 | 85869.2285 | 236699.6058 | 85642.0854 | 236854.9765 | 85407.7027 | 237016.0845 | 85173.4187 | 237176.6378 | 84940.4832 | 237339.4507 | 84711.7577 | 237482.1415 | 84470.4209 | 237634.017 | 84185.558 | 237813.9432 | 83992.5791 | 237939.2209 | 83765.4151 | 238083.1059 | 83535.6285 | 238217.5326 | 83325.0844 | 238355.1109 | 83093.174 | 238503.8642 | 82985.1118 | 238575.296 | 82732.0792 | 238763.1196 | 82504.0746 | 238936.1216 | 82281.7283 | 239103.7769 | 82050.5697 | 239276.8806 | 81819.758 | 239450.6239 | 81589.9315 | 239623.6378 | 81359.5186 | 239797.0977 | 81129.3657 | 239970.3835 | 80929.4267 | 240120.9452 | 80731.0312 | 240335.8848 | 80536.8332 | 240546.306 | 80333.1448 | 240757.392 | 80138.7995 | 240958.8141 | 79949.5169 | 241155.0077 | 79755.475 | 241356.1496 | 79567.8252 | 241557.0354 | 79379.8531 | 241757.7118 | 79195.6517 | 241947.7302 | 79007.6644 | 242141.6558 | 78851.6552 | 242302.6105 | 78648.5864 | 242498.2328 | 78437.4895 | 242692.3334 | 78232.1042 | 242889.3935 | 78025.3443 | 243083.5586 | 77813.5437 | 243282.6151 | 77622.0747 | 243464.1548 | 77408.8973 | 243658.9344 | 77202.9012 | 243854.5593 | 76995.4517 | 244052.2953 | 76785.8565 | 244250.7075 | 76595.1892 | 244431.5432 | 76409.5308 | 244613.8885 | 76212.0912 | 244794.6115 | 76008.4731 | 244981.3332 | 75800.8149 | 245175.8453 | 75614.3087 | 245347.1366 | 75402.2957 | 245547.0951 | 75190.4896 | 245734.2258 | 74989.488 | 245919.194 | 74789.6026 | 246102.0399 | 74628.2868 | 246247.5824 | 74414.9053 | 246424.4972 | 74205.2115 | 246595.7578 | 74047.3958 | 246722.7015 | 73831.6702 | 246893.9427 | 73620.9668 | 247075.561 | 73439.0606 | 247224.7393 | 73242.4985 | 247384.7658 | 73024.1388 | 247565.9172 | 72807.3258 | 247740.6699 | 72596.2671 | 247914.7829 | 72404.3626 | 248102.7733 | 72192.8504 | 248309.7546 | 72001.712 | 248496.3256 | 71799.7125 | 248692.0139 | 71594.3983 | 248894.9837 | 71405.4988 | 249078.5509 | 71207.456 | 249273.9764 | 71011.3694 | 249464.0083 | 70806.6799 | 249665.1955 | 70599.2058 | 249862.0674 | 70391.8133 | 250066.9718 | 70221.8842 | 250232.4086 | 70019.2656 | 250430.9547 | 69810.1739 | 250632.9777 | 69625.7226 | 250815.3531 | 69421.9802 | 251013.7189 | 69276.4119 | 251157.0014 | 69117.0641 | 251244.5483 | 68917.2003 | 251355.287 | 68689.0835 | 251490.6404 | 68448.1112 | 251624.3785 | 68220.8297 | 251753.3339 | 67977.686 | 251890.6254 | 67734.6117 | 252024.3693 | 67499.461 | 252155.3746 | 67258.5021 | 252293.4438 | 67077.3815 | 252400.9203 | 66853.8286 | 252523.5361 | 66691.5404 | 252615.5722 | 66498.1217 | 252787.1501 | 66295.2942 | 252967.8884 | 66079.4629 | 253158.4409 | 65869.37 | 253349.0799 | 65660.1093 | 253532.5845 | 65459.4745 | 253714.0768 | 65311.7712 | 253844.163 | 65111.8851 | 254024.9453 | 64911.411 | 254197.8722 | 64634.027 | 254452.5672 | 64407.9081 | 254619.4574
196 | 90448.7663 | 232788.5044 | 90311.2106 | 232996.8112 | 90202.6954 | 233153.2601 | 90196.2614 | 233162.2324 | 90074.3764 | 233332.2805 | 89895.2322 | 233575.7541 | 89726.6171 | 233808.0217 | 89560.7108 | 234035.0817 | 89398.9283 | 234258.9957 | 89247.1398 | 234467.6751 | 89056.2365 | 234515.8214 | 88876.0892 | 234636.4127 | 88639.3812 | 234797.6151 | 88402.96 | 234958.6338 | 88170.381 | 235118.7201 | 87940.9794 | 235280.198 | 87702.1401 | 235437.1346 | 87462.0449 | 235600.4469 | 87223.4158 | 235762.7732 | 86998.0358 | 235916.1103 | 86813.019 | 236052.946 | 86576.659 | 236214.7426 | 86340.015 | 236379.1157 | 86105.7811 | 236535.5869 | 85869.2285 | 236699.6058 | 85642.0854 | 236854.9765 | 85407.7027 | 237016.0845 | 85173.4187 | 237176.6378 | 84940.4832 | 237339.4507 | 84711.7577 | 237482.1415 | 84470.4209 | 237634.017 | 84185.558 | 237813.9432 | 83992.5791 | 237939.2209 | 83765.4151 | 238083.1059 | 83535.6285 | 238217.5326 | 83325.0844 | 238355.1109 | 83093.174 | 238503.8642 | 82985.1118 | 238575.296 | 82732.0792 | 238763.1196 | 82504.0746 | 238936.1216 | 82281.7283 | 239103.7769 | 82050.5697 | 239276.8806 | 81819.758 | 239450.6239 | 81589.9315 | 239623.6378 | 81359.5186 | 239797.0977 | 81129.3657 | 239970.3835 | 80929.4267 | 240120.9452 | 80731.0312 | 240335.8848 | 80536.8332 | 240546.306 | 80333.1448 | 240757.392 | 80138.7995 | 240958.8141 | 79949.5169 | 241155.0077 | 79755.475 | 241356.1496 | 79567.8252 | 241557.0354 | 79379.8531 | 241757.7118 | 79195.6517 | 241947.7302 | 79007.6644 | 242141.6558 | 78851.6552 | 242302.6105 | 78648.5864 | 242498.2328 | 78437.4895 | 242692.3334 | 78232.1042 | 242889.3935 | 78025.3443 | 243083.5586 | 77813.5437 | 243282.6151 | 77622.0747 | 243464.1548 | 77408.8973 | 243658.9344 | 77202.9012 | 243854.5593 | 76995.4517 | 244052.2953 | 76785.8565 | 244250.7075 | 76595.1892 | 244431.5432 | 76409.5308 | 244613.8885 | 76212.0912 | 244794.6115 | 76008.4731 | 244981.3332 | 75800.8149 | 245175.8453 | 75614.3087 | 245347.1366 | 75402.2957 | 245547.0951 | 75190.4896 | 245734.2258 | 74989.488 | 245919.194 | 74789.6026 | 246102.0399 | 74628.2868 | 246247.5824 | 74414.9053 | 246424.4972 | 74205.2115 | 246595.7578 | 74047.3958 | 246722.7015 | 73831.6702 | 246893.9427 | 73620.9668 | 247075.561 | 73439.0606 | 247224.7393 | 73242.4985 | 247384.7658 | 73024.1388 | 247565.9172 | 72807.3258 | 247740.6699 | 72596.2671 | 247914.7829 | 72404.3626 | 248102.7733 | 72192.8504 | 248309.7546 | 72001.712 | 248496.3256 | 71799.7125 | 248692.0139 | 71594.3983 | 248894.9837 | 71405.4988 | 249078.5509 | 71207.456 | 249273.9764 | 71011.3694 | 249464.0083 | 70806.6799 | 249665.1955 | 70599.2058 | 249862.0674 | 70391.8133 | 250066.9718 | 70221.8842 | 250232.4086 | 70019.2656 | 250430.9547 | 69810.1739 | 250632.9777 | 69625.7226 | 250815.3531 | 69421.9802 | 251013.7189 | 69276.4119 | 251157.0014 | 69117.0641 | 251244.5483 | 68917.2003 | 251355.287 | 68689.0835 | 251490.6404 | 68448.1112 | 251624.3785 | 68220.8297 | 251753.3339 | 67977.686 | 251890.6254 | 67734.6117 | 252024.3693 | 67499.461 | 252155.3746 | 67258.5021 | 252293.4438 | 67077.3815 | 252400.9203 | 66853.8286 | 252523.5361 | 66691.5404 | 252615.5722 | 66498.1217 | 252787.1501 | 66295.2942 | 252967.8884 | 66079.4629 | 253158.4409 | 65869.37 | 253349.0799 | 65660.1093 | 253532.5845 | 65459.4745 | 253714.0768 | 65311.7712 | 253844.163 | 65111.8851 | 254024.9453 | 64911.411 | 254197.8722 | 64634.027 | 254452.5672 | 64407.9081 | 254619.4574
197 | 47048.5566 | 269639.7026 | 46974.9063 | 269657.0276
198 | 47048.5566 | 269639.7026 | 46971.9392 | 269714.3739
199 | 47048.5566 | 269639.7026 | 46976.121 | 269707.3646
200 | 99929.9533 | 309229.5035 | 99924.255 | 309262.5599
201 | 99929.9533 | 309229.5035 | 99924.255 | 309262.5599
202 | 99929.9533 | 309229.5035 | 100208.6134 | 309339.0303 | 100487.1815 | 309452.1008 | 100742.1009 | 309613.3938 | 100992.8103 | 309771.7963 | 101241.4321 | 309928.031 | 101497.0301 | 310087.9544 | 101731.6376 | 310236.1618 | 101984.3826 | 310396.041 | 102212.3371 | 310539.4232 | 102455.6702 | 310691.1133 | 102692.2824 | 310842.2061 | 102927.5379 | 310989.7527 | 103155.7832 | 311133.6326 | 103375.9598 | 311274.0672 | 103603.2137 | 311413.4499 | 103857.9889 | 311572.027 | 104061.7705 | 311699.8843 | 104315.8345 | 311857.0572 | 104569.049 | 312019.8593 | 104801.3955 | 312165.9906 | 105003.672 | 312295.961 | 105240.8636 | 312445.7376 | 105400.6733 | 312543.7504 | 105643.4008 | 312697.8989 | 105768.7317 | 312852.3122 | 105899.3931 | 313002.1916 | 106084.6533 | 313214.7192 | 106256.5005 | 313424.4997 | 106438.8223 | 313636.4434 | 106735.5004 | 313646.6359 | 107015.9957 | 313654.9413 | 107285.2034 | 313662.3114 | 107583.3223 | 313673.1556 | 107885.0649 | 313679.868 | 108168.6433 | 313690.8252 | 108405.2905 | 313699.3454 | 108655.4312 | 313705.6079 | 108768.8664 | 313707.1632 | 108896.0032 | 313712.4698 | 109007.559 | 313721.6934 | 109306.058 | 313745.646 | 109630.6832 | 313771.3552 | 109963.1016 | 313796.4838 | 110305.7195 | 313824.7514 | 110458.7511 | 314083.1378
203 | 81350.8509 | 303861.1424 | 81321.8665 | 303829.7398
204 | 81321.8665 | 303829.7398 | 81342.774 | 303867.3471
205 | 38682.6967 | 279665.8243 | 38687.6462 | 279622.0835
206 | 38682.6967 | 279665.8243 | 38697.2816 | 279632.8225
207 | 57662.8585 | 289670.2334 | 57657.1922 | 289706.9557
208 | 57656.7725 | 289669.731 | 57657.1922 | 289706.9557
209 | 79273.0768 | 286553.3866 | 77928.9136 | 285610.8072 | 77092.8827 | 285363.7477 | 76910.4559 | 285550.1217 | 76782.9834 | 285835.5259 | 76379.9986 | 285858.0617
210 | 79273.0768 | 286553.3866 | 77928.9136 | 285610.8072 | 77092.8827 | 285363.7477 | 76910.4559 | 285550.1217 | 76782.9834 | 285835.5259 | 76379.9986 | 285858.0617
211 | 76694.2741 | 286542.0176 | 76741.5501 | 286483.1427
212 | 76705.2972 | 286550.4086 | 76741.5501 | 286483.1427
213 | 76677.6316 | 286572.472 | 76694.2741 | 286542.0176
214 | 76677.6316 | 286572.472 | 76705.2972 | 286550.4086
215 | 57547.2651 | 289660.6924 | 57528.7414 | 289701.4956
216 | 57553.5333 | 289661.2097 | 57528.7414 | 289701.4956
217 | 42411.0184 | 302177.3057 | 42181.9033 | 302051.4124 | 41865.6842 | 301879.398 | 41593.0235 | 301731.3446
218 | 42411.0184 | 302177.3057 | 42181.9033 | 302051.4124 | 41865.6842 | 301879.398 | 41593.0235 | 301731.3446
219 | 41562.8834 | 301727.2995 | 41593.0235 | 301731.3446
220 | 41562.8834 | 301727.2995 | 41588.4894 | 301739.7099
221 | 51459.5145 | 284059.3381 | 51460.8823 | 284044.6619 | 51461.6676 | 284038.7048 | 51487.4145 | 283934.7063
222 | 75504.3035 | 266223.274 | 75576.0496 | 266232.6573
223 | 75506.5892 | 266209.7512 | 75576.0496 | 266232.6573
224 | 87256.0693 | 270341.4809 | 87138.4074 | 270245.3856
225 | 87270.4723 | 270340.3452 | 87138.4074 | 270245.3856
226 | 87138.4074 | 270245.3856 | 87143.8373 | 270076.9642 | 87196.8552 | 269714.0305 | 87248.8836 | 269396.8659 | 87300.7657 | 269088.2247 | 87618.6732 | 269023.455 | 87972.4125 | 268950.0911 | 88306.1233 | 268880.6644 | 88617.6372 | 268815.8438 | 88956.6458 | 268749.4509 | 89231.9503 | 268691.4891 | 89499.7766 | 268525.1525 | 89775.7709 | 268338.0243 | 90072.1319 | 268130.6423 | 90378.6721 | 268030.2392 | 90721.2626 | 267921.4983 | 91061.8583 | 267806.801 | 91405.2144 | 267694.0709 | 91692.5281 | 267778.1453 | 91980.3385 | 267861.8455 | 92269.4004 | 267945.6978 | 92588.1727 | 268040.6249 | 92831.9801 | 268092.0136 | 92859.0926 | 268107.5975 | 93077.6303 | 268224.8713 | 93313.8334 | 268351.9857 | 93278.4328 | 268418.8759
227 | 87138.4074 | 270245.3856 | 87143.8373 | 270076.9642 | 87196.8552 | 269714.0305 | 87248.8836 | 269396.8659 | 87300.7657 | 269088.2247 | 87618.6732 | 269023.455 | 87972.4125 | 268950.0911 | 88306.1233 | 268880.6644 | 88617.6372 | 268815.8438 | 88956.6458 | 268749.4509 | 89231.9503 | 268691.4891 | 89499.7766 | 268525.1525 | 89775.7709 | 268338.0243 | 90072.1319 | 268130.6423 | 90378.6721 | 268030.2392 | 90721.2626 | 267921.4983 | 91061.8583 | 267806.801 | 91405.2144 | 267694.0709 | 91692.5281 | 267778.1453 | 91980.3385 | 267861.8455 | 92269.4004 | 267945.6978 | 92588.1727 | 268040.6249 | 92831.9801 | 268092.0136 | 92859.0926 | 268107.5975 | 93077.6303 | 268224.8713 | 93313.8334 | 268351.9857 | 93278.4328 | 268418.8759
228 | 46897.4407 | 269710.1371 | 46974.9063 | 269657.0276
229 | 46897.4407 | 269710.1371 | 46974.9063 | 269657.0276
230 | 46971.9392 | 269714.3739 | 46897.4407 | 269710.1371
231 | 46976.121 | 269707.3646 | 46897.4407 | 269710.1371
232 | 29177.9635 | 263069.6992 | 29156.5404 | 263090.9996
233 | 29156.5404 | 263090.9996 | 29168.0226 | 263057.8354
234 | 29191.5081 | 263041.9741 | 29177.9635 | 263069.6992
235 | 29191.5081 | 263041.9741 | 29168.0226 | 263057.8354
236 | 41586.5306 | 301764.0215 | 41591.429 | 301754.1348 | 41595.7227 | 301745.4673 | 41591.5759 | 301743.9291 | 41588.4894 | 301739.7099
237 | 55206.8051 | 247688.5945 | 55229.1896 | 247657.4116
238 | 55206.8051 | 247688.5945 | 55220.544 | 247653.1201
239 | 90623.7873 | 232818.1404 | 90448.7663 | 232788.5044
240 | 75447.0161 | 245560.767 | 75402.2957 | 245547.0951
241 | 55259.5586 | 247623.0519 | 55229.1896 | 247657.4116
242 | 55259.5586 | 247623.0519 | 55220.544 | 247653.1201
243 | 90623.7873 | 232818.1404 | 90635.9674 | 232634.3385
244 | 90623.7873 | 232818.1404 | 90763.1547 | 232787.4357
245 | 90623.7873 | 232818.1404 | 90756.9064 | 232792.3308
246 | 90623.7873 | 232818.1404 | 90757.3339 | 232794.2862
247 | 90623.7873 | 232818.1404 | 90749.367 | 232777.9366
248 | 90623.7873 | 232818.1404 | 90747.4252 | 232774.2291
249 | 97706.6785 | 315187.9957 | 97714.4952 | 315220.7422 | 97901.4992 | 315200.7716 | 98168.9781 | 315361.2271 | 98469.5168 | 315542.1664 | 98679.6493 | 315667.7382 | 98985.0556 | 315849.734 | 99281.0726 | 316027.9499 | 99479.3926 | 316277.6493 | 99697.7144 | 316552.4763 | 99898.0956 | 316799.4316 | 100114.3289 | 317074.8711 | 100449.7657 | 317198.1182 | 100787.4401 | 317321.2685 | 101127.5089 | 317443.4352 | 101437.9236 | 317662.7745 | 101690.8361 | 317844.7729
250 | 97706.6785 | 315187.9957 | 97714.4952 | 315220.7422 | 97901.4992 | 315200.7716 | 98168.9781 | 315361.2271 | 98469.5168 | 315542.1664 | 98679.6493 | 315667.7382 | 98985.0556 | 315849.734 | 99281.0726 | 316027.9499 | 99479.3926 | 316277.6493 | 99697.7144 | 316552.4763 | 99898.0956 | 316799.4316 | 100114.3289 | 317074.8711 | 100449.7657 | 317198.1182 | 100787.4401 | 317321.2685 | 101127.5089 | 317443.4352 | 101437.9236 | 317662.7745 | 101690.8361 | 317844.7729
251 | 101690.8361 | 317844.7729 | 101491.2024 | 317953.7172 | 101282.5799 | 318066.3675 | 101058.263 | 318187.0495 | 100831.1334 | 318310.5782 | 100599.7052 | 318428.973 | 100344.4063 | 318565.1551 | 100084.7696 | 318705.2246 | 99822.9801 | 318846.0652 | 99560.7725 | 318987.1896 | 99300.558 | 319125.9306 | 99094.5977 | 319237.4039 | 98839.1918 | 319374.7203 | 98625.8324 | 319488.3115 | 98364.5821 | 319627.6268 | 98097.1114 | 319772.6421 | 97841.2196 | 319909.5221 | 97621.0139 | 320028.5636 | 97358.3833 | 320169.1297 | 97194.9594 | 320255.9196
252 | 101690.8361 | 317844.7729 | 101491.2024 | 317953.7172 | 101282.5799 | 318066.3675 | 101058.263 | 318187.0495 | 100831.1334 | 318310.5782 | 100599.7052 | 318428.973 | 100344.4063 | 318565.1551 | 100084.7696 | 318705.2246 | 99822.9801 | 318846.0652 | 99560.7725 | 318987.1896 | 99300.558 | 319125.9306 | 99094.5977 | 319237.4039 | 98839.1918 | 319374.7203 | 98625.8324 | 319488.3115 | 98364.5821 | 319627.6268 | 98097.1114 | 319772.6421 | 97841.2196 | 319909.5221 | 97621.0139 | 320028.5636 | 97358.3833 | 320169.1297 | 97194.9594 | 320255.9196
253 | 101690.8361 | 317844.7729 | 101939.0151 | 317713.0428 | 102205.46 | 317573.4829 | 102461.3018 | 317434.4701 | 102722.8346 | 317294.8344 | 102979.5635 | 317233.1508 | 103270.6551 | 317166.0899 | 103562.8087 | 317098.7351 | 103855.7491 | 317029.1879 | 104148.6082 | 316961.0928 | 104439.0406 | 316892.6511 | 104732.267 | 316826.0576 | 104992.0861 | 316721.8911 | 105239.6345 | 316627.7263 | 105471.6816 | 316535.4631 | 105704.9974 | 316446.1446 | 105944.1304 | 316352.9452 | 106174.2832 | 316264.2368 | 106403.4304 | 316173.7357
254 | 101690.8361 | 317844.7729 | 101939.0151 | 317713.0428 | 102205.46 | 317573.4829 | 102461.3018 | 317434.4701 | 102722.8346 | 317294.8344 | 102979.5635 | 317233.1508 | 103270.6551 | 317166.0899 | 103562.8087 | 317098.7351 | 103855.7491 | 317029.1879 | 104148.6082 | 316961.0928 | 104439.0406 | 316892.6511 | 104732.267 | 316826.0576 | 104992.0861 | 316721.8911 | 105239.6345 | 316627.7263 | 105471.6816 | 316535.4631 | 105704.9974 | 316446.1446 | 105944.1304 | 316352.9452 | 106174.2832 | 316264.2368 | 106403.4304 | 316173.7357
255 | 97194.9594 | 320255.9196 | 97047.7334 | 319992.2307 | 96907.5874 | 319728.0989 | 96765.29 | 319468.4161 | 96619.8091 | 319204.5553 | 96476.4628 | 318942.4124 | 96335.3629 | 318680.3751 | 96196.3827 | 318428.1384 | 96119.3426 | 318287.1304 | 96115.1028 | 318026.6756 | 96112.8096 | 317760.6374 | 96105.9812 | 317518.704 | 96104.7048 | 317472.5171
256 | 97194.9594 | 320255.9196 | 97047.7334 | 319992.2307 | 96907.5874 | 319728.0989 | 96765.29 | 319468.4161 | 96619.8091 | 319204.5553 | 96476.4628 | 318942.4124 | 96335.3629 | 318680.3751 | 96196.3827 | 318428.1384 | 96119.3426 | 318287.1304 | 96115.1028 | 318026.6756 | 96112.8096 | 317760.6374 | 96105.9812 | 317518.704 | 96104.7048 | 317472.5171
257 | 106403.4304 | 316173.7357 | 106401.8295 | 316218.3032
258 | 106403.4304 | 316173.7357 | 106629.7258 | 316087.5249 | 106829.6212 | 316010.0948 | 107098.029 | 315905.6841 | 107337.2515 | 315775.0319 | 107559.643 | 315644.1288 | 107793.7859 | 315515.5684 | 108007.064 | 315400.6721 | 108266.8858 | 315251.6856 | 108531.6752 | 315107.5342 | 108790.2528 | 314961.1308 | 109079.1661 | 314802.4417 | 109313.7074 | 314673.6401 | 109576.0886 | 314527.2416 | 109809.2715 | 314397.0746 | 110028.2483 | 314276.1715 | 110253.5827 | 314175.1974 | 110368.1244 | 314121.4112 | 110490.0303 | 314301.7841 | 110612.4839 | 314484.6005 | 110879.9176 | 314517.5175
259 | 106403.4304 | 316173.7357 | 106629.7258 | 316087.5249 | 106829.6212 | 316010.0948 | 107098.029 | 315905.6841 | 107337.2515 | 315775.0319 | 107559.643 | 315644.1288 | 107793.7859 | 315515.5684 | 108007.064 | 315400.6721 | 108266.8858 | 315251.6856 | 108531.6752 | 315107.5342 | 108790.2528 | 314961.1308 | 109079.1661 | 314802.4417 | 109313.7074 | 314673.6401 | 109576.0886 | 314527.2416 | 109809.2715 | 314397.0746 | 110028.2483 | 314276.1715 | 110253.5827 | 314175.1974 | 110368.1244 | 314121.4112 | 110490.0303 | 314301.7841 | 110612.4839 | 314484.6005 | 110879.9176 | 314517.5175
260 | 106403.4304 | 316173.7357 | 106413.8653 | 316213.2645
261 | 96105.7583 | 317444.5429 | 96104.7048 | 317472.5171
262 | 95619.7083 | 320686.8021 | 95619.5804 | 320704.1275
263 | 106414.8649 | 316232.0889 | 106401.8295 | 316218.3032
264 | 110879.9176 | 314517.5175 | 110967.8109 | 314542.1284
265 | 110879.9176 | 314517.5175 | 110966.5677 | 314552.2619
266 | 106414.8649 | 316232.0889 | 106413.8653 | 316213.2645
267 | 122717.3944 | 304209.8778 | 122445.7194 | 304424.0139 | 122217.9547 | 304605.546 | 121960.3201 | 304807.1583 | 121759.0712 | 304967.7782 | 121550.9146 | 305129.792 | 121279.8779 | 305344.4762 | 121003.1814 | 305561.8067 | 120777.72 | 305742.6836 | 120606.104 | 305879.9165 | 120436.7051 | 306013.3248 | 120233.628 | 306172.7036 | 120037.2122 | 306330.4409 | 119810.4452 | 306510.9959 | 119596.0838 | 306716.6963 | 119345.4935 | 306957.589 | 119103.2399 | 307193.2436 | 118940.0979 | 307349.5708 | 118755.911 | 307527.6563 | 118551.8019 | 307724.9579 | 118340.7748 | 307930.3608 | 118150.1592 | 308111.4298 | 117961.6325 | 308294.0046 | 117786.6508 | 308460.3147 | 117603.6209 | 308637.7035 | 117383.965 | 308751.5937 | 117383.192 | 308775.4376
268 | 122717.3944 | 304209.8778 | 122445.7194 | 304424.0139 | 122217.9547 | 304605.546 | 121960.3201 | 304807.1583 | 121759.0712 | 304967.7782 | 121550.9146 | 305129.792 | 121279.8779 | 305344.4762 | 121003.1814 | 305561.8067 | 120777.72 | 305742.6836 | 120606.104 | 305879.9165 | 120436.7051 | 306013.3248 | 120233.628 | 306172.7036 | 120037.2122 | 306330.4409 | 119810.4452 | 306510.9959 | 119596.0838 | 306716.6963 | 119345.4935 | 306957.589 | 119103.2399 | 307193.2436 | 118940.0979 | 307349.5708 | 118755.911 | 307527.6563 | 118551.8019 | 307724.9579 | 118340.7748 | 307930.3608 | 118150.1592 | 308111.4298 | 117961.6325 | 308294.0046 | 117786.6508 | 308460.3147 | 117603.6209 | 308637.7035 | 117383.965 | 308751.5937 | 117383.192 | 308775.4376
269 | 122717.3944 | 304209.8778 | 122445.7194 | 304424.0139 | 122217.9547 | 304605.546 | 121960.3201 | 304807.1583 | 121759.0712 | 304967.7782 | 121550.9146 | 305129.792 | 121279.8779 | 305344.4762 | 121003.1814 | 305561.8067 | 120777.72 | 305742.6836 | 120606.104 | 305879.9165 | 120436.7051 | 306013.3248 | 120233.628 | 306172.7036 | 120037.2122 | 306330.4409 | 119810.4452 | 306510.9959 | 119596.0838 | 306716.6963 | 119345.4935 | 306957.589 | 119103.2399 | 307193.2436 | 118940.0979 | 307349.5708 | 118755.911 | 307527.6563 | 118551.8019 | 307724.9579 | 118340.7748 | 307930.3608 | 118150.1592 | 308111.4298 | 117961.6325 | 308294.0046 | 117786.6508 | 308460.3147 | 117603.6209 | 308637.7035 | 117383.965 | 308751.5937 | 117087.8766 | 308906.9144 | 116876.417 | 309017.6071 | 116665.2781 | 309129.0959 | 116356.4263 | 309288.5739 | 116146.0586 | 309487.273 | 115917.7529 | 309700.383 | 115692.6464 | 309909.8946 | 115437.2234 | 310147.3093 | 115237.7938 | 310335.9646 | 115015.5443 | 310608.4727 | 114796.8155 | 310880.6513 | 114734.0698 | 310957.9401 | 114589.1264 | 311136.4887 | 114410.9827 | 311356.0779 | 114284.3752 | 311504.8614 | 113983.0031 | 311552.7545 | 113697.1321 | 311600.0501 | 113409.2718 | 311645.8573 | 113143.008 | 311689.7362 | 112852.9211 | 311737.9626 | 112605.4599 | 311779.2024 | 112444.642 | 311942.3694 | 112441.8553 | 311958.7612
270 | 122717.3944 | 304209.8778 | 122445.7194 | 304424.0139 | 122217.9547 | 304605.546 | 121960.3201 | 304807.1583 | 121759.0712 | 304967.7782 | 121550.9146 | 305129.792 | 121279.8779 | 305344.4762 | 121003.1814 | 305561.8067 | 120777.72 | 305742.6836 | 120606.104 | 305879.9165 | 120436.7051 | 306013.3248 | 120233.628 | 306172.7036 | 120037.2122 | 306330.4409 | 119810.4452 | 306510.9959 | 119596.0838 | 306716.6963 | 119345.4935 | 306957.589 | 119103.2399 | 307193.2436 | 118940.0979 | 307349.5708 | 118755.911 | 307527.6563 | 118551.8019 | 307724.9579 | 118340.7748 | 307930.3608 | 118150.1592 | 308111.4298 | 117961.6325 | 308294.0046 | 117786.6508 | 308460.3147 | 117603.6209 | 308637.7035 | 117383.965 | 308751.5937 | 117087.8766 | 308906.9144 | 116876.417 | 309017.6071 | 116665.2781 | 309129.0959 | 116356.4263 | 309288.5739 | 116146.0586 | 309487.273 | 115917.7529 | 309700.383 | 115692.6464 | 309909.8946 | 115437.2234 | 310147.3093 | 115237.7938 | 310335.9646 | 115015.5443 | 310608.4727 | 114796.8155 | 310880.6513 | 114734.0698 | 310957.9401 | 114589.1264 | 311136.4887 | 114410.9827 | 311356.0779 | 114284.3752 | 311504.8614 | 113983.0031 | 311552.7545 | 113697.1321 | 311600.0501 | 113409.2718 | 311645.8573 | 113143.008 | 311689.7362 | 112852.9211 | 311737.9626 | 112605.4599 | 311779.2024 | 112444.642 | 311942.3694 | 112441.8553 | 311958.7612
271 | 122717.3944 | 304209.8778 | 122800.1585 | 304524.2702 | 122882.5635 | 304850.0352 | 122972.1521 | 305202.1388 | 123041.7239 | 305463.1057 | 123253.8544 | 305657.8719 | 123467.3349 | 305855.4772 | 123723.6357 | 306095.1698 | 123989.3701 | 306339.0041 | 124239.0947 | 306570.0848 | 124500.4096 | 306819.5147 | 124745.3089 | 307044.3648 | 124999.0005 | 307282.6157 | 125090.4045 | 307600.1338 | 125157.0601 | 307849.7745
272 | 122717.3944 | 304209.8778 | 122800.1585 | 304524.2702 | 122882.5635 | 304850.0352 | 122972.1521 | 305202.1388 | 123041.7239 | 305463.1057 | 123253.8544 | 305657.8719 | 123467.3349 | 305855.4772 | 123723.6357 | 306095.1698 | 123989.3701 | 306339.0041 | 124239.0947 | 306570.0848 | 124500.4096 | 306819.5147 | 124745.3089 | 307044.3648 | 124999.0005 | 307282.6157 | 125090.4045 | 307600.1338 | 125157.0601 | 307849.7745
273 | 112472.2037 | 311959.3882 | 112441.8553 | 311958.7612
274 | 112457.8976 | 311961.3791 | 112441.8553 | 311958.7612
275 | 112441.8553 | 311958.7612 | 112414.2058 | 311954.2559 | 112441.8553 | 311958.7612 | 112457.8976 | 311961.3791
276 | 125188.4913 | 307830.2369 | 125157.0601 | 307849.7745
277 | 125184.7445 | 307824.0347 | 125157.0601 | 307849.7745
278 | 125184.9818 | 307881.1375 | 125157.0601 | 307849.7745
279 | 125199.9572 | 307870.0445 | 125157.0601 | 307849.7745
280 | 122717.3944 | 304209.8778 | 122890.0051 | 304082.4415 | 123173.3289 | 303876.1299 | 123456.3692 | 303669.2039 | 123737.9771 | 303462.1686 | 124008.461 | 303263.6277 | 123693.5528 | 303107.1537 | 123371.6514 | 302945.9359 | 123050.8804 | 302785.9601 | 122727.7886 | 302625.2684 | 122407.6852 | 302464.7078 | 122092.6473 | 302306.2893 | 121774.1431 | 302148.0499 | 121452.8602 | 301986.2667 | 121132.9771 | 301825.0191 | 120809.4498 | 301666.0184 | 120487.7411 | 301504.2683 | 120176.872 | 301347.6851 | 119881.2846 | 301144.349 | 119635.2608 | 300975.2414 | 119389.4642 | 300808.8469 | 118967.7076 | 300760.8311 | 118679.379 | 300447.1384 | 118361.0891 | 300098.6883 | 117932.5997 | 299801.7589 | 117611.3077 | 299580.7097 | 117315.5914 | 299376.1765 | 117033.4278 | 299182.3426 | 116730.9826 | 298973.3316 | 116708.3992 | 298673.507 | 116686.747 | 298367.794 | 116668.3758 | 298118.305
281 | 122717.3944 | 304209.8778 | 122890.0051 | 304082.4415 | 123173.3289 | 303876.1299 | 123456.3692 | 303669.2039 | 123737.9771 | 303462.1686 | 124008.461 | 303263.6277 | 123693.5528 | 303107.1537 | 123371.6514 | 302945.9359 | 123050.8804 | 302785.9601 | 122727.7886 | 302625.2684 | 122407.6852 | 302464.7078 | 122092.6473 | 302306.2893 | 121774.1431 | 302148.0499 | 121452.8602 | 301986.2667 | 121132.9771 | 301825.0191 | 120809.4498 | 301666.0184 | 120487.7411 | 301504.2683 | 120176.872 | 301347.6851 | 119881.2846 | 301144.349 | 119635.2608 | 300975.2414 | 119389.4642 | 300808.8469 | 118967.7076 | 300760.8311 | 118679.379 | 300447.1384 | 118361.0891 | 300098.6883 | 117932.5997 | 299801.7589 | 117611.3077 | 299580.7097 | 117315.5914 | 299376.1765 | 117033.4278 | 299182.3426 | 116730.9826 | 298973.3316 | 116708.3992 | 298673.507 | 116686.747 | 298367.794 | 116668.3758 | 298118.305
282 | 111183.4413 | 313899.1905 | 111176.6101 | 313876.7886
283 | 111191.2028 | 313897.8662 | 111176.6101 | 313876.7886
284 | 111176.6101 | 313876.7886 | 111156.6048 | 313886.2493
285 | 111176.6101 | 313876.7886 | 111156.6048 | 313886.2493
286 | 112472.2037 | 311959.3882 | 112457.8976 | 311961.3791
287 | 125203.1565 | 307821.8571 | 125188.4913 | 307830.2369
288 | 125203.1565 | 307821.8571 | 125184.7445 | 307824.0347
289 | 125187.5061 | 307884.8185 | 125191.773 | 307891.0667 | 125194.1956 | 307894.6143
290 | 125202.6448 | 307874.0427 | 125206.5976 | 307879.9364 | 125209.2475 | 307883.8796
291 | 111209.493 | 313915.4551 | 111183.4413 | 313899.1905
292 | 111209.493 | 313915.4551 | 111191.2028 | 313897.8662
293 | 111047.4684 | 313854.3581 | 111156.6048 | 313886.2493
294 | 99921.1673 | 309277.5499 | 99924.255 | 309262.5599
295 | 111106.4993 | 314455.0773 | 110967.8109 | 314542.1284
296 | 111106.4993 | 314455.0773 | 110966.5677 | 314552.2619
297 | 110875.6993 | 314547.2166 | 110595.4894 | 314512.9502 | 110493.0258 | 314364.2718 | 110328.2966 | 314364.424 | 110134.9152 | 314514.2105 | 109945.6486 | 314660.8915 | 109779.4168 | 314791.7344 | 109600.7733 | 314938.6696 | 109408.1476 | 315080.953 | 109229.5912 | 315225.0088 | 109035.3787 | 315374.3971 | 108852.5853 | 315520.3755 | 108657.6279 | 315674.6612 | 108466.2994 | 315823.3574 | 108267.04 | 315979.6779 | 108073.6611 | 316126.8962 | 107879.4904 | 316277.6676 | 107693.1614 | 316425.8376 | 107522.7757 | 316559.4486 | 107379.2094 | 316755.1228 | 107241.4259 | 316945.919 | 107099.3939 | 317138.7407 | 106957.3434 | 317332.9024 | 106819.4988 | 317527.9406 | 106703.0225 | 317686.042 | 106563.9068 | 317873.9336 | 106423.329 | 318068.9232 | 106281.2387 | 318267.3355 | 106149.5719 | 318441.262 | 106033.7354 | 318602.1776 | 105894.7975 | 318787.3091 | 105759.2579 | 318970.4368
298 | 110875.6993 | 314547.2166 | 110595.4894 | 314512.9502 | 110493.0258 | 314364.2718 | 110328.2966 | 314364.424 | 110134.9152 | 314514.2105 | 109945.6486 | 314660.8915 | 109779.4168 | 314791.7344 | 109600.7733 | 314938.6696 | 109408.1476 | 315080.953 | 109229.5912 | 315225.0088 | 109035.3787 | 315374.3971 | 108852.5853 | 315520.3755 | 108657.6279 | 315674.6612 | 108466.2994 | 315823.3574 | 108267.04 | 315979.6779 | 108073.6611 | 316126.8962 | 107879.4904 | 316277.6676 | 107693.1614 | 316425.8376 | 107522.7757 | 316559.4486 | 107379.2094 | 316755.1228 | 107241.4259 | 316945.919 | 107099.3939 | 317138.7407 | 106957.3434 | 317332.9024 | 106819.4988 | 317527.9406 | 106703.0225 | 317686.042 | 106563.9068 | 317873.9336 | 106423.329 | 318068.9232 | 106281.2387 | 318267.3355 | 106149.5719 | 318441.262 | 106033.7354 | 318602.1776 | 105894.7975 | 318787.3091 | 105759.2579 | 318970.4368
299 | 110964.119 | 314572.2197 | 110875.6993 | 314547.2166
300 | 110962.9999 | 314581.341 | 110875.6993 | 314547.2166
301 | 105671.1067 | 318925.7649 | 105759.2579 | 318970.4368
302 | 105759.2579 | 318970.4368 | 105661.7952 | 319105.5635 | 105525.7143 | 319290.7683
303 | 105759.2579 | 318970.4368 | 105661.7952 | 319105.5635 | 105525.7143 | 319290.7683
304 | 111106.4993 | 314455.0773 | 110964.119 | 314572.2197
305 | 111106.4993 | 314455.0773 | 110962.9999 | 314581.341
306 | 105658.0378 | 318916.6703 | 105671.1067 | 318925.7649
307 | 105525.7143 | 319290.7683 | 105488.3317 | 319257.7186
308 | 105469.2634 | 319240.0474 | 105488.3317 | 319257.7186
309 | 117376.8964 | 308790.137 | 117383.192 | 308775.4376
310 | 125187.5061 | 307884.8185 | 125202.6448 | 307874.0427
311 | 111047.4684 | 313854.3581 | 111011.6698 | 313954.7946
312 | 111011.6698 | 313954.7946 | 110991.2082 | 313964.4722 | 110869.593 | 314022.5023 | 110732.8064 | 314087.9826 | 110612.8823 | 314238.9962 | 110729.6569 | 314411.2863 | 110890.8755 | 314432.6125
313 | 111011.6698 | 313954.7946 | 110991.2082 | 313964.4722 | 110869.593 | 314022.5023 | 110732.8064 | 314087.9826 | 110612.8823 | 314238.9962 | 110729.6569 | 314411.2863 | 110890.8755 | 314432.6125
314 | 110890.8755 | 314432.6125 | 110922.1174 | 314444.6537
315 | 110890.8755 | 314432.6125 | 110921.741 | 314447.6913
316 | 111106.4993 | 314455.0773 | 110922.1174 | 314444.6537
317 | 111106.4993 | 314455.0773 | 110921.741 | 314447.6913
318 | 110883.239 | 314488.143 | 110721.6422 | 314467.8773 | 110602.9968 | 314292.7276 | 110458.7511 | 314083.1378
319 | 110883.239 | 314488.143 | 110721.6422 | 314467.8773 | 110602.9968 | 314292.7276 | 110458.7511 | 314083.1378
320 | 110926.7637 | 314499.1676 | 110883.239 | 314488.143
321 | 110971.6858 | 314510.5462 | 110926.7637 | 314499.1676
322 | 110970.3337 | 314521.5665 | 110883.239 | 314488.143
323 | 110458.7511 | 314083.1378 | 110745.2514 | 313956.982 | 110905.3075 | 313887.8707
324 | 110458.7511 | 314083.1378 | 110745.2514 | 313956.982 | 110905.3075 | 313887.8707
325 | 111106.4993 | 314455.0773 | 110971.6858 | 314510.5462
326 | 111106.4993 | 314455.0773 | 110926.7637 | 314499.1676
327 | 111106.4993 | 314455.0773 | 110970.3337 | 314521.5665
328 | 111106.4993 | 314455.0773 | 110943.7991 | 314503.4824 | 111107.4993 | 314456.0773
329 | 116711.6575 | 298084.1265 | 116668.3758 | 298118.305
330 | 116711.6575 | 298084.1265 | 116668.3758 | 298118.305
331 | 116719.4978 | 298096.6683 | 116668.3758 | 298118.305
332 | 116744.962 | 298080.5042 | 116711.6575 | 298084.1265
333 | 116744.962 | 298080.5042 | 116719.4978 | 298096.6683
334 | 81341.1112 | 303941.4178 | 81350.8509 | 303861.1424
335 | 81341.1112 | 303941.4178 | 81342.774 | 303867.3471
336 | 93313.8309 | 268525.2687 | 93519.6549 | 268461.5693 | 93738.2959 | 268579.4765 | 94056.4402 | 268748.1653 | 94373.2207 | 268918.5296 | 94689.8786 | 269087.5883 | 94841.5281 | 269256.6909 | 95048.0559 | 269487.0203 | 95288.1455 | 269753.5944 | 95482.6212 | 269970.4536 | 95722.3656 | 270237.2891 | 95963.0304 | 270505.0013 | 96204.1117 | 270773.1798 | 96443.7576 | 271040.9979 | 96667.1645 | 271291.4123 | 96912.7523 | 271564.0363 | 97139.5398 | 271819.1602 | 97381.9862 | 272086.6835 | 97600.9656 | 272331.0349 | 97842.033 | 272590.5532 | 98068.7154 | 272840.4798 | 98280.036 | 273073.7254 | 98471.7802 | 273286.6637 | 98771.1243 | 273465.1677 | 99054.9056 | 273619.5234 | 99281.3511 | 273748.9341 | 99335.034 | 273987.5185 | 99407.1252 | 274297.5665 | 99484.8898 | 274640.9888 | 99547.0855 | 274914.4659 | 99604.4774 | 275173.344 | 99852.412 | 275277.5234 | 100180.562 | 275419.0559 | 100458.7507 | 275540.316 | 100777.8085 | 275675.4139 | 101060.6402 | 275799.4318 | 101226.4779 | 276064.4971 | 101416.8702 | 276176.2852
337 | 93313.8309 | 268525.2687 | 93519.6549 | 268461.5693 | 93738.2959 | 268579.4765 | 94056.4402 | 268748.1653 | 94373.2207 | 268918.5296 | 94689.8786 | 269087.5883 | 94841.5281 | 269256.6909 | 95048.0559 | 269487.0203 | 95288.1455 | 269753.5944 | 95482.6212 | 269970.4536 | 95722.3656 | 270237.2891 | 95963.0304 | 270505.0013 | 96204.1117 | 270773.1798 | 96443.7576 | 271040.9979 | 96667.1645 | 271291.4123 | 96912.7523 | 271564.0363 | 97139.5398 | 271819.1602 | 97381.9862 | 272086.6835 | 97600.9656 | 272331.0349 | 97842.033 | 272590.5532 | 98068.7154 | 272840.4798 | 98280.036 | 273073.7254 | 98471.7802 | 273286.6637 | 98771.1243 | 273465.1677 | 99054.9056 | 273619.5234 | 99281.3511 | 273748.9341 | 99335.034 | 273987.5185 | 99407.1252 | 274297.5665 | 99484.8898 | 274640.9888 | 99547.0855 | 274914.4659 | 99604.4774 | 275173.344 | 99852.412 | 275277.5234 | 100180.562 | 275419.0559 | 100458.7507 | 275540.316 | 100777.8085 | 275675.4139 | 101060.6402 | 275799.4318 | 101226.4779 | 276064.4971 | 101416.8702 | 276176.2852
338 | 93238.2462 | 268535.6301 | 93313.8309 | 268525.2687
339 | 93233.3475 | 268519.7432 | 93313.8309 | 268525.2687
340 | 101486.6131 | 276197.8643 | 101416.8702 | 276176.2852
341 | 93108.2472 | 268548.545 | 93238.2462 | 268535.6301
342 | 93108.2472 | 268548.545 | 93233.3475 | 268519.7432
343 | 87255.2055 | 270376.1302 | 87256.0693 | 270341.4809
344 | 87255.2055 | 270376.1302 | 87270.4723 | 270340.3452
345 | 93218.5687 | 268471.8142 | 93278.4328 | 268418.8759
346 | 93211.2504 | 268448.0807 | 93278.4328 | 268418.8759
347 | 75479.5454 | 266213.9243 | 75504.3035 | 266223.274
348 | 75479.5454 | 266213.9243 | 75506.5892 | 266209.7512
349 | 93108.2472 | 268548.545 | 93218.5687 | 268471.8142
350 | 93108.2472 | 268548.545 | 93211.2504 | 268448.0807
351 | 79273.0768 | 286553.3866 | 79287.4558 | 286524.4208
352 | 79273.0768 | 286553.3866 | 79294.4609 | 286529.6788
353 | 79396.601 | 286577.1234 | 79287.4558 | 286524.4208
354 | 79396.601 | 286577.1234 | 79294.4609 | 286529.6788
355 | 118539.2245 | 240841.007 | 118357.0218 | 240654.3484 | 118168.3733 | 240461.967 | 117981.0979 | 240270.0158 | 117787.3232 | 240073.944 | 117577.8227 | 239859.9887 | 117367.0971 | 239646.4145 | 117157.1749 | 239432.0569 | 116947.5985 | 239218.7076 | 116740.8091 | 239005.0223 | 116459.0877 | 238917.4648 | 116197.5713 | 238834.2624 | 115914.4845 | 238745.9477 | 115800.8142 | 238708.8847 | 115644.2355 | 238660.8446 | 115353.9147 | 238569.1544 | 115071.7883 | 238481.2008 | 114786.7165 | 238392.0154 | 114532.386 | 238311.8194 | 114257.5527 | 238225.6522 | 113973.86 | 238137.2812 | 113708.5511 | 238053.7917 | 113484.5035 | 237983.9208 | 113219.5644 | 237900.5558 | 112996.1707 | 237829.3316 | 112721.0346 | 237743.0889 | 112596.1958 | 237747.8411
356 | 118539.2245 | 240841.007 | 118357.0218 | 240654.3484 | 118168.3733 | 240461.967 | 117981.0979 | 240270.0158 | 117787.3232 | 240073.944 | 117577.8227 | 239859.9887 | 117367.0971 | 239646.4145 | 117157.1749 | 239432.0569 | 116947.5985 | 239218.7076 | 116740.8091 | 239005.0223 | 116459.0877 | 238917.4648 | 116197.5713 | 238834.2624 | 115914.4845 | 238745.9477 | 115800.8142 | 238708.8847 | 115644.2355 | 238660.8446 | 115353.9147 | 238569.1544 | 115071.7883 | 238481.2008 | 114786.7165 | 238392.0154 | 114532.386 | 238311.8194 | 114257.5527 | 238225.6522 | 113973.86 | 238137.2812 | 113708.5511 | 238053.7917 | 113484.5035 | 237983.9208 | 113219.5644 | 237900.5558 | 112996.1707 | 237829.3316 | 112721.0346 | 237743.0889 | 112596.1958 | 237747.8411
357 | 118539.2245 | 240841.007 | 118824.6638 | 240865.9705 | 119100.3521 | 240894.8985 | 119382.8873 | 240921.0928 | 119664.5041 | 240945.3558 | 119918.9756 | 240968.9728 | 120201.5504 | 240993.2901 | 120490.844 | 241020.6928 | 120738.5709 | 241042.2396 | 120988.2411 | 241063.8578 | 121236.8856 | 241087.3999 | 121500.179 | 241114.4214 | 121782.9741 | 241143.1421 | 122057.425 | 241161.6341 | 122337.595 | 241190.8335 | 122630.0417 | 241245.5946 | 122913.0254 | 241302.7184 | 123200.2634 | 241356.1371 | 123478.1638 | 241410.9295 | 123774.2951 | 241468.8232 | 124052.0303 | 241521.7635 | 124321.2415 | 241576.9746 | 124618.1569 | 241635.1732
358 | 118539.2245 | 240841.007 | 118824.6638 | 240865.9705 | 119100.3521 | 240894.8985 | 119382.8873 | 240921.0928 | 119664.5041 | 240945.3558 | 119918.9756 | 240968.9728 | 120201.5504 | 240993.2901 | 120490.844 | 241020.6928 | 120738.5709 | 241042.2396 | 120988.2411 | 241063.8578 | 121236.8856 | 241087.3999 | 121500.179 | 241114.4214 | 121782.9741 | 241143.1421 | 122057.425 | 241161.6341 | 122337.595 | 241190.8335 | 122630.0417 | 241245.5946 | 122913.0254 | 241302.7184 | 123200.2634 | 241356.1371 | 123478.1638 | 241410.9295 | 123774.2951 | 241468.8232 | 124052.0303 | 241521.7635 | 124321.2415 | 241576.9746 | 124618.1569 | 241635.1732
359 | 124618.1569 | 241635.1732 | 124867.7587 | 241681.9716 | 125129.756 | 241734.5959 | 125414.5716 | 241789.7863 | 125694.9806 | 241844.4467 | 125989.8918 | 241902.7556 | 126286.4894 | 241958.1878 | 126574.9486 | 242021.9086 | 126855.5605 | 242078.188 | 127141.8393 | 242132.627 | 127434.3662 | 242199.186 | 127718.8584 | 242262.4712 | 128001.7259 | 242325.2299 | 128291.4647 | 242390.9667 | 128576.9394 | 242453.0146 | 128866.504 | 242516.4664 | 129148.1406 | 242580.5395 | 129433.8086 | 242643.1436 | 129724.4136 | 242708.744 | 129993.6677 | 242767.1528 | 130288.3958 | 242831.8721 | 130545.6924 | 242952.2726 | 130630.5968 | 242991.4885
360 | 124618.1569 | 241635.1732 | 124867.7587 | 241681.9716 | 125129.756 | 241734.5959 | 125414.5716 | 241789.7863 | 125694.9806 | 241844.4467 | 125989.8918 | 241902.7556 | 126286.4894 | 241958.1878 | 126574.9486 | 242021.9086 | 126855.5605 | 242078.188 | 127141.8393 | 242132.627 | 127434.3662 | 242199.186 | 127718.8584 | 242262.4712 | 128001.7259 | 242325.2299 | 128291.4647 | 242390.9667 | 128576.9394 | 242453.0146 | 128866.504 | 242516.4664 | 129148.1406 | 242580.5395 | 129433.8086 | 242643.1436 | 129724.4136 | 242708.744 | 129993.6677 | 242767.1528 | 130288.3958 | 242831.8721 | 130545.6924 | 242952.2726 | 130630.5968 | 242991.4885
361 | 118539.2245 | 240841.007 | 118824.6638 | 240865.9705 | 119100.3521 | 240894.8985 | 119382.8873 | 240921.0928 | 119664.5041 | 240945.3558 | 119918.9756 | 240968.9728 | 120201.5504 | 240993.2901 | 120490.844 | 241020.6928 | 120738.5709 | 241042.2396 | 120988.2411 | 241063.8578 | 121236.8856 | 241087.3999 | 121500.179 | 241114.4214 | 121782.9741 | 241143.1421 | 122057.425 | 241161.6341 | 122337.595 | 241190.8335 | 122630.0417 | 241245.5946 | 122913.0254 | 241302.7184 | 123200.2634 | 241356.1371 | 123478.1638 | 241410.9295 | 123774.2951 | 241468.8232 | 124052.0303 | 241521.7635 | 124321.2415 | 241576.9746 | 124618.1569 | 241635.1732 | 124867.7587 | 241681.9716 | 125129.756 | 241734.5959 | 125414.5716 | 241789.7863 | 125694.9806 | 241844.4467 | 125989.8918 | 241902.7556 | 126286.4894 | 241958.1878 | 126574.9486 | 242021.9086 | 126855.5605 | 242078.188 | 127141.8393 | 242132.627 | 127434.3662 | 242199.186 | 127718.8584 | 242262.4712 | 128001.7259 | 242325.2299 | 128291.4647 | 242390.9667 | 128576.9394 | 242453.0146 | 128866.504 | 242516.4664 | 129148.1406 | 242580.5395 | 129433.8086 | 242643.1436 | 129724.4136 | 242708.744 | 129993.6677 | 242767.1528 | 130288.3958 | 242831.8721 | 130545.6924 | 242952.2726 | 130630.5968 | 242991.4885
362 | 118539.2245 | 240841.007 | 118824.6638 | 240865.9705 | 119100.3521 | 240894.8985 | 119382.8873 | 240921.0928 | 119664.5041 | 240945.3558 | 119918.9756 | 240968.9728 | 120201.5504 | 240993.2901 | 120490.844 | 241020.6928 | 120738.5709 | 241042.2396 | 120988.2411 | 241063.8578 | 121236.8856 | 241087.3999 | 121500.179 | 241114.4214 | 121782.9741 | 241143.1421 | 122057.425 | 241161.6341 | 122337.595 | 241190.8335 | 122630.0417 | 241245.5946 | 122913.0254 | 241302.7184 | 123200.2634 | 241356.1371 | 123478.1638 | 241410.9295 | 123774.2951 | 241468.8232 | 124052.0303 | 241521.7635 | 124321.2415 | 241576.9746 | 124618.1569 | 241635.1732 | 124867.7587 | 241681.9716 | 125129.756 | 241734.5959 | 125414.5716 | 241789.7863 | 125694.9806 | 241844.4467 | 125989.8918 | 241902.7556 | 126286.4894 | 241958.1878 | 126574.9486 | 242021.9086 | 126855.5605 | 242078.188 | 127141.8393 | 242132.627 | 127434.3662 | 242199.186 | 127718.8584 | 242262.4712 | 128001.7259 | 242325.2299 | 128291.4647 | 242390.9667 | 128576.9394 | 242453.0146 | 128866.504 | 242516.4664 | 129148.1406 | 242580.5395 | 129433.8086 | 242643.1436 | 129724.4136 | 242708.744 | 129993.6677 | 242767.1528 | 130288.3958 | 242831.8721 | 130545.6924 | 242952.2726 | 130630.5968 | 242991.4885
363 | 112596.1958 | 237747.8411 | 112563.8274 | 237844.3448 | 112474.5418 | 238133.1794 | 112389.1857 | 238401.5974 | 112374.9002 | 238499.7376
364 | 112596.1958 | 237747.8411 | 112563.8274 | 237844.3448 | 112474.5418 | 238133.1794 | 112389.1857 | 238401.5974 | 112374.9002 | 238499.7376
365 | 108122.5778 | 236303.6445 | 108406.508 | 236392.3009 | 108690.4125 | 236481.6855 | 108964.2976 | 236568.7062 | 109243.1891 | 236656.5767 | 109521.2186 | 236743.0533 | 109783.2285 | 236827.6193 | 110064.5285 | 236913.1318 | 110342.9851 | 237001.7459 | 110599.0679 | 237080.2144 | 110845.1269 | 237156.6901 | 111132.5968 | 237243.4163 | 111410.594 | 237335.6756 | 111668.0603 | 237414.5881 | 111904.0713 | 237489.443 | 112185.0158 | 237577.5075 | 112453.0747 | 237663.1462 | 112596.1958 | 237747.8411
366 | 108122.5778 | 236303.6445 | 108406.508 | 236392.3009 | 108690.4125 | 236481.6855 | 108964.2976 | 236568.7062 | 109243.1891 | 236656.5767 | 109521.2186 | 236743.0533 | 109783.2285 | 236827.6193 | 110064.5285 | 236913.1318 | 110342.9851 | 237001.7459 | 110599.0679 | 237080.2144 | 110845.1269 | 237156.6901 | 111132.5968 | 237243.4163 | 111410.594 | 237335.6756 | 111668.0603 | 237414.5881 | 111904.0713 | 237489.443 | 112185.0158 | 237577.5075 | 112453.0747 | 237663.1462 | 112596.1958 | 237747.8411
367 | 90763.1547 | 232787.4357 | 90882.0768 | 232871.7524 | 90956.8151 | 233122.6397 | 91161.0732 | 233247.583 | 91372.5753 | 233380.0908 | 91621.2045 | 233526.7172 | 91877.4013 | 233680.8634 | 92127.5214 | 233831.7721 | 92360.5417 | 233973.7612 | 92632.2654 | 234006.1043 | 92903.2357 | 234039.8836 | 93172.7631 | 234073.6505 | 93432.9681 | 234106.5433 | 93711.7735 | 234143.3755 | 93988.5287 | 234174.4543 | 94282.4642 | 234209.1045 | 94578.4622 | 234248.1179 | 94825.3617 | 234280.4618 | 95088.8007 | 234312.4255 | 95375.2988 | 234350.0351 | 95664.7742 | 234386.2172 | 95956.2351 | 234413.1199 | 96255.2846 | 234441.8907 | 96537.8021 | 234471.0787 | 96836.2136 | 234495.5775 | 97126.5895 | 234526.3783 | 97424.1799 | 234555.9148 | 97723.2139 | 234584.7748 | 98020.1101 | 234612.8984 | 98318.4358 | 234641.0684 | 98611.0371 | 234667.7066 | 98906.3843 | 234700.8709 | 99202.5885 | 234726.9047 | 99499.3683 | 234760.1225 | 99797.562 | 234794.1214 | 100090.0022 | 234828.0102 | 100341.5944 | 234856.7775 | 100620.466 | 234886.8385 | 100904.1115 | 234920.0621 | 101187.3309 | 234952.036 | 101469.1033 | 234984.5416 | 101756.5766 | 235014.8446 | 102034.5839 | 235050.6987 | 102323.5046 | 235080.3418 | 102594.4337 | 235111.0733 | 102869.6487 | 235142.6215 | 103157.7921 | 235174.445 | 103423.7153 | 235203.6821 | 103690.2982 | 235235.8072 | 103958.3037 | 235267.9768 | 104239.8718 | 235338.4361 | 104522.2397 | 235404.6225 | 104781.593 | 235471.7706 | 105050.9396 | 235541.2934 | 105332.4776 | 235611.8153 | 105619.0803 | 235680.3036 | 105899.8956 | 235750.1196 | 106159.9297 | 235817.3447 | 106418.5952 | 235880.9824 | 106710.1477 | 235951.7895 | 106998.1296 | 236021.1011 | 107288.8497 | 236096.22 | 107563.9 | 236165.2942 | 107843.3021 | 236231.5974 | 108122.5778 | 236303.6445
368 | 90763.1547 | 232787.4357 | 90882.0768 | 232871.7524 | 90956.8151 | 233122.6397 | 91161.0732 | 233247.583 | 91372.5753 | 233380.0908 | 91621.2045 | 233526.7172 | 91877.4013 | 233680.8634 | 92127.5214 | 233831.7721 | 92360.5417 | 233973.7612 | 92632.2654 | 234006.1043 | 92903.2357 | 234039.8836 | 93172.7631 | 234073.6505 | 93432.9681 | 234106.5433 | 93711.7735 | 234143.3755 | 93988.5287 | 234174.4543 | 94282.4642 | 234209.1045 | 94578.4622 | 234248.1179 | 94825.3617 | 234280.4618 | 95088.8007 | 234312.4255 | 95375.2988 | 234350.0351 | 95664.7742 | 234386.2172 | 95956.2351 | 234413.1199 | 96255.2846 | 234441.8907 | 96537.8021 | 234471.0787 | 96836.2136 | 234495.5775 | 97126.5895 | 234526.3783 | 97424.1799 | 234555.9148 | 97723.2139 | 234584.7748 | 98020.1101 | 234612.8984 | 98318.4358 | 234641.0684 | 98611.0371 | 234667.7066 | 98906.3843 | 234700.8709 | 99202.5885 | 234726.9047 | 99499.3683 | 234760.1225 | 99797.562 | 234794.1214 | 100090.0022 | 234828.0102 | 100341.5944 | 234856.7775 | 100620.466 | 234886.8385 | 100904.1115 | 234920.0621 | 101187.3309 | 234952.036 | 101469.1033 | 234984.5416 | 101756.5766 | 235014.8446 | 102034.5839 | 235050.6987 | 102323.5046 | 235080.3418 | 102594.4337 | 235111.0733 | 102869.6487 | 235142.6215 | 103157.7921 | 235174.445 | 103423.7153 | 235203.6821 | 103690.2982 | 235235.8072 | 103958.3037 | 235267.9768 | 104239.8718 | 235338.4361 | 104522.2397 | 235404.6225 | 104781.593 | 235471.7706 | 105050.9396 | 235541.2934 | 105332.4776 | 235611.8153 | 105619.0803 | 235680.3036 | 105899.8956 | 235750.1196 | 106159.9297 | 235817.3447 | 106418.5952 | 235880.9824 | 106710.1477 | 235951.7895 | 106998.1296 | 236021.1011 | 107288.8497 | 236096.22 | 107563.9 | 236165.2942 | 107843.3021 | 236231.5974 | 108122.5778 | 236303.6445
369 | 115744.2253 | 245897.1757 | 115736.0545 | 245840.5463
370 | 115744.2253 | 245897.1757 | 115736.0545 | 245840.5463
371 | 115744.2253 | 245897.1757 | 115736.0545 | 245840.5463 | 115859.4611 | 245707.9562 | 116029.9787 | 245540.4259 | 115939.4646 | 245343.129 | 115807.4556 | 245053.2691 | 115702.862 | 244832.6212 | 115732.0819 | 244569.7233 | 115763.8946 | 244293.6333 | 115989.6082 | 244110.4214 | 116173.7999 | 243958.1982 | 116452.2146 | 243730.5831 | 116713.998 | 243511.825 | 116966.1707 | 243296.9804 | 117241.37 | 243071.0689 | 117491.7246 | 242860.0802 | 117755.2492 | 242643.1544 | 117860.3579 | 242396.8456 | 117996.1116 | 242075.1019 | 118131.9992 | 241761.8453 | 118275.823 | 241441.9064 | 118427.7736 | 241092.7448 | 118533.4129 | 240851.7614 | 118539.2245 | 240841.007
372 | 115744.2253 | 245897.1757 | 115736.0545 | 245840.5463 | 115859.4611 | 245707.9562 | 116029.9787 | 245540.4259 | 115939.4646 | 245343.129 | 115807.4556 | 245053.2691 | 115702.862 | 244832.6212 | 115732.0819 | 244569.7233 | 115763.8946 | 244293.6333 | 115989.6082 | 244110.4214 | 116173.7999 | 243958.1982 | 116452.2146 | 243730.5831 | 116713.998 | 243511.825 | 116966.1707 | 243296.9804 | 117241.37 | 243071.0689 | 117491.7246 | 242860.0802 | 117755.2492 | 242643.1544 | 117860.3579 | 242396.8456 | 117996.1116 | 242075.1019 | 118131.9992 | 241761.8453 | 118275.823 | 241441.9064 | 118427.7736 | 241092.7448 | 118533.4129 | 240851.7614 | 118539.2245 | 240841.007
373 | 115763.1145 | 245937.7689 | 115744.2253 | 245897.1757
374 | 115736.0545 | 245840.5463 | 115684.4056 | 245834.8447
375 | 115736.0545 | 245840.5463 | 115680.8687 | 245825.2023
376 | 124618.1569 | 241635.1732 | 124681.9516 | 241401.1434 | 124717.1253 | 241274.2464 | 124981.3377 | 241077.8052 | 125203.4849 | 240913.3122
377 | 124618.1569 | 241635.1732 | 124681.9516 | 241401.1434 | 124717.1253 | 241274.2464 | 124981.3377 | 241077.8052 | 125203.4849 | 240913.3122
378 | 130630.5968 | 242991.4885 | 130630.8077 | 242924.9015
379 | 112366.889 | 238567.3011 | 112374.9002 | 238499.7376
380 | 108108.2128 | 236342.842 | 108109.7444 | 236335.5984 | 108110.9843 | 236329.7504 | 108122.5778 | 236303.6445
381 | 108118.6358 | 236345.6303 | 108120.5078 | 236338.4387 | 108122.0799 | 236332.3977 | 108122.5778 | 236303.6445
382 | 108122.5778 | 236303.6445 | 108133.2364 | 236298.6884
383 | 108136.1093 | 236283.7414 | 108122.5778 | 236303.6445
384 | 85025.6226 | 233251.1024 | 85313.4554 | 233216.5282 | 85646.831 | 233178.5906 | 85986.7248 | 233138.6308 | 86331.6717 | 233097.3588 | 86688.864 | 233054.8801 | 87043.1901 | 233012.3877 | 87383.7927 | 232973.9718 | 87726.6084 | 232932.7482 | 88055.6933 | 232896.3208 | 88415.112 | 232851.8593 | 88769.444 | 232810.9148 | 89123.8081 | 232768.5722 | 89499.0122 | 232726.6226
385 | 85025.6226 | 233251.1024 | 85313.4554 | 233216.5282 | 85646.831 | 233178.5906 | 85986.7248 | 233138.6308 | 86331.6717 | 233097.3588 | 86688.864 | 233054.8801 | 87043.1901 | 233012.3877 | 87383.7927 | 232973.9718 | 87726.6084 | 232932.7482 | 88055.6933 | 232896.3208 | 88415.112 | 232851.8593 | 88769.444 | 232810.9148 | 89123.8081 | 232768.5722 | 89499.0122 | 232726.6226
386 | 89499.0122 | 232726.6226 | 89825.3054 | 232687.3917 | 90143.4261 | 232651.7711 | 90420.3301 | 232639.2908 | 90635.9674 | 232634.3385
387 | 89499.0122 | 232726.6226 | 89825.3054 | 232687.3917 | 90143.4261 | 232651.7711 | 90420.3301 | 232639.2908 | 90635.9674 | 232634.3385
388 | 85025.6226 | 233251.1024 | 85313.4554 | 233216.5282 | 85646.831 | 233178.5906 | 85986.7248 | 233138.6308 | 86331.6717 | 233097.3588 | 86688.864 | 233054.8801 | 87043.1901 | 233012.3877 | 87383.7927 | 232973.9718 | 87726.6084 | 232932.7482 | 88055.6933 | 232896.3208 | 88415.112 | 232851.8593 | 88769.444 | 232810.9148 | 89123.8081 | 232768.5722 | 89499.0122 | 232726.6226 | 89825.3054 | 232687.3917 | 90143.4261 | 232651.7711 | 90420.3301 | 232639.2908 | 90635.9674 | 232634.3385
389 | 85025.6226 | 233251.1024 | 85313.4554 | 233216.5282 | 85646.831 | 233178.5906 | 85986.7248 | 233138.6308 | 86331.6717 | 233097.3588 | 86688.864 | 233054.8801 | 87043.1901 | 233012.3877 | 87383.7927 | 232973.9718 | 87726.6084 | 232932.7482 | 88055.6933 | 232896.3208 | 88415.112 | 232851.8593 | 88769.444 | 232810.9148 | 89123.8081 | 232768.5722 | 89499.0122 | 232726.6226 | 89825.3054 | 232687.3917 | 90143.4261 | 232651.7711 | 90420.3301 | 232639.2908 | 90635.9674 | 232634.3385
390 | 85417.003 | 222867.0744 | 85444.3946 | 223166.6644 | 85395.7822 | 223520.6549 | 85345.6965 | 223876.7572 | 85297.852 | 224228.5716 | 85248.4297 | 224588.9488 | 85197.6837 | 224942.8071 | 85154.6466 | 225271.7563 | 85116.7687 | 225543.8329 | 85086.1862 | 225856.3327 | 85041.6906 | 226201.3915 | 84999.9526 | 226558.3811 | 84959.8567 | 226880.6993 | 84917.9106 | 227227.3739 | 84875.7657 | 227585.5056 | 84838.2711 | 227925.0273 | 84796.4455 | 228265.1764 | 84754.5951 | 228607.4512 | 84715.4402 | 228960.5097 | 84673.1478 | 229286.9469 | 84633.2427 | 229642.0974 | 84591.4259 | 229983.5647 | 84549.393 | 230337.9131 | 84506.5685 | 230696.5214 | 84464.7615 | 231037.9142 | 84427.2772 | 231395.181 | 84384.4423 | 231751.3893 | 84341.0094 | 232112.7064 | 84290.1533 | 232471.2496 | 84258.168 | 232733.8101 | 84407.5708 | 232906.2745 | 84584.4323 | 233111.4811 | 84727.307 | 233285.9802 | 85025.6226 | 233251.1024
391 | 85417.003 | 222867.0744 | 85444.3946 | 223166.6644 | 85395.7822 | 223520.6549 | 85345.6965 | 223876.7572 | 85297.852 | 224228.5716 | 85248.4297 | 224588.9488 | 85197.6837 | 224942.8071 | 85154.6466 | 225271.7563 | 85116.7687 | 225543.8329 | 85086.1862 | 225856.3327 | 85041.6906 | 226201.3915 | 84999.9526 | 226558.3811 | 84959.8567 | 226880.6993 | 84917.9106 | 227227.3739 | 84875.7657 | 227585.5056 | 84838.2711 | 227925.0273 | 84796.4455 | 228265.1764 | 84754.5951 | 228607.4512 | 84715.4402 | 228960.5097 | 84673.1478 | 229286.9469 | 84633.2427 | 229642.0974 | 84591.4259 | 229983.5647 | 84549.393 | 230337.9131 | 84506.5685 | 230696.5214 | 84464.7615 | 231037.9142 | 84427.2772 | 231395.181 | 84384.4423 | 231751.3893 | 84341.0094 | 232112.7064 | 84290.1533 | 232471.2496 | 84258.168 | 232733.8101 | 84407.5708 | 232906.2745 | 84584.4323 | 233111.4811 | 84727.307 | 233285.9802 | 85025.6226 | 233251.1024
392 | 82999.1571 | 241318.6914 | 82991.9864 | 241340.7776
393 | 89499.0122 | 232726.6226 | 89497.8621 | 232697.1729
394 | 89499.0122 | 232726.6226 | 89489.0668 | 232698.2068
395 | 85417.003 | 222867.0744 | 85368.1576 | 222389.2093
396 | 85417.003 | 222867.0744 | 85368.1576 | 222389.2093
397 | 85219.8933 | 222692.414 | 85405.7555 | 222867.7363 | 85417.003 | 222867.0744
398 | 85219.8933 | 222692.414 | 85405.7555 | 222867.7363 | 85417.003 | 222867.0744
399 | 132177.343 | 243742.3878 | 132123.1647 | 243688.9165
400 | 132123.1647 | 243688.9165 | 132187.9939 | 243719.6023
401 | 130634.4435 | 242908.3462 | 130630.8077 | 242924.9015
402 | 85208.4842 | 222669.7661 | 85220.5686 | 222683.2361
403 | 85220.5686 | 222683.2361 | 85224.9545 | 222688.1291 | 85219.8933 | 222692.414
404 | 85210.5125 | 222692.2408 | 85220.5686 | 222683.2361
405 | 85219.8933 | 222692.414 | 85214.4402 | 222696.8478 | 85210.5125 | 222692.2408
406 | 85362.5198 | 222364.5417 | 85368.1576 | 222389.2093
407 | 85368.1576 | 222389.2093 | 85351.1805 | 222366.9964
408 | 85344.4039 | 222332.6343 | 85362.5198 | 222364.5417
409 | 85344.4039 | 222332.6343 | 85351.1805 | 222366.9964
410 | 90770.469 | 232766.0412 | 90851.9539 | 232818.6804 | 90989.6471 | 232901.3545 | 91189.4308 | 233022.0436 | 91329.9807 | 233014.3902 | 91479.3166 | 232926.1381 | 91607.5316 | 232850.76 | 91791.7529 | 232742.7051 | 91967.6124 | 232641.6217 | 92126.0531 | 232547.7734 | 92291.7119 | 232451.9625 | 92457.3835 | 232356.1686 | 92619.4136 | 232261.6356 | 92646.6012 | 232076.7828 | 92676.7031 | 231890.9726 | 92711.5575 | 231701.6029 | 92737.6483 | 231500.9312 | 92769.4831 | 231297.7979 | 92801.039 | 231091.4555 | 92830.8916 | 230901.6483 | 92852.2574 | 230760.0694 | 92875.0457 | 230617.7498 | 92936.3349 | 230381.4839 | 93001.181 | 230145.264 | 93079.635 | 229838.3396 | 93242.9544 | 229736.9421 | 93394.7001 | 229642.4736 | 93567.5727 | 229533.257 | 93738.721 | 229423.4684 | 93926.81 | 229305.9756 | 94116.0677 | 229187.7889 | 94308.2802 | 229068.075 | 94498.263 | 228950.1059 | 94670.4296 | 228841.4815 | 94859.0439 | 228722.3873 | 95031.6693 | 228611.6703 | 95219.5101 | 228495.3563 | 95391.3177 | 228389.9765 | 95569.3636 | 228277.5917 | 95754.3605 | 228160.5864 | 95927.6464 | 228055.9102 | 96110.5696 | 227936.085 | 96292.3048 | 227822.2626 | 96474.3685 | 227708.8871 | 96651.0582 | 227596.7481 | 96811.6508 | 227478.2911 | 96981.0852 | 227350.5559 | 97142.4818 | 227229.5552 | 97313.3842 | 227103.418 | 97480.2328 | 226978.5415 | 97640.9312 | 226856.7866 | 97811.5462 | 226729.537 | 97979.9019 | 226604.7072 | 98146.0309 | 226480.6288 | 98307.1847 | 226358.2146 | 98488.7089 | 226223.2172 | 98667.3356 | 226090.0376 | 98838.3696 | 225960.6286 | 99018.5213 | 225825.6229 | 99176.3584 | 225708.1658 | 99337.8633 | 225587.1939 | 99510.3329 | 225458.5489 | 99692.3125 | 225322.9147 | 99864.7861 | 225194.9942 | 100046.8581 | 225055.781 | 100230.2804 | 224921.6198 | 100406.5088 | 224787.3189 | 100588.3434 | 224656.6433 | 100767.5782 | 224521.6488 | 100946.5736 | 224386.7114 | 101121.5145 | 224256.5595 | 101299.4293 | 224120.6113 | 101476.007 | 223987.1786 | 101657.44 | 223851.1487 | 101824.4352 | 223722.4709 | 102005.1883 | 223586.829 | 102186.1708 | 223452.2664 | 102365.5303 | 223315.5294 | 102544.8458 | 223181.3903 | 102725.5927 | 223045.7187 | 102905.481 | 222910.4919 | 103078.3782 | 222781.0223 | 103256.3539 | 222645.7348 | 103436.1372 | 222511.1591 | 103615.2734 | 222375.2634 | 103781.9248 | 222250.8717
411 | 90770.469 | 232766.0412 | 90851.9539 | 232818.6804 | 90989.6471 | 232901.3545 | 91189.4308 | 233022.0436 | 91329.9807 | 233014.3902 | 91479.3166 | 232926.1381 | 91607.5316 | 232850.76 | 91791.7529 | 232742.7051 | 91967.6124 | 232641.6217 | 92126.0531 | 232547.7734 | 92291.7119 | 232451.9625 | 92457.3835 | 232356.1686 | 92619.4136 | 232261.6356 | 92646.6012 | 232076.7828 | 92676.7031 | 231890.9726 | 92711.5575 | 231701.6029 | 92737.6483 | 231500.9312 | 92769.4831 | 231297.7979 | 92801.039 | 231091.4555 | 92830.8916 | 230901.6483 | 92852.2574 | 230760.0694 | 92875.0457 | 230617.7498 | 92936.3349 | 230381.4839 | 93001.181 | 230145.264 | 93079.635 | 229838.3396 | 93242.9544 | 229736.9421 | 93394.7001 | 229642.4736 | 93567.5727 | 229533.257 | 93738.721 | 229423.4684 | 93926.81 | 229305.9756 | 94116.0677 | 229187.7889 | 94308.2802 | 229068.075 | 94498.263 | 228950.1059 | 94670.4296 | 228841.4815 | 94859.0439 | 228722.3873 | 95031.6693 | 228611.6703 | 95219.5101 | 228495.3563 | 95391.3177 | 228389.9765 | 95569.3636 | 228277.5917 | 95754.3605 | 228160.5864 | 95927.6464 | 228055.9102 | 96110.5696 | 227936.085 | 96292.3048 | 227822.2626 | 96474.3685 | 227708.8871 | 96651.0582 | 227596.7481 | 96811.6508 | 227478.2911 | 96981.0852 | 227350.5559 | 97142.4818 | 227229.5552 | 97313.3842 | 227103.418 | 97480.2328 | 226978.5415 | 97640.9312 | 226856.7866 | 97811.5462 | 226729.537 | 97979.9019 | 226604.7072 | 98146.0309 | 226480.6288 | 98307.1847 | 226358.2146 | 98488.7089 | 226223.2172 | 98667.3356 | 226090.0376 | 98838.3696 | 225960.6286 | 99018.5213 | 225825.6229 | 99176.3584 | 225708.1658 | 99337.8633 | 225587.1939 | 99510.3329 | 225458.5489 | 99692.3125 | 225322.9147 | 99864.7861 | 225194.9942 | 100046.8581 | 225055.781 | 100230.2804 | 224921.6198 | 100406.5088 | 224787.3189 | 100588.3434 | 224656.6433 | 100767.5782 | 224521.6488 | 100946.5736 | 224386.7114 | 101121.5145 | 224256.5595 | 101299.4293 | 224120.6113 | 101476.007 | 223987.1786 | 101657.44 | 223851.1487 | 101824.4352 | 223722.4709 | 102005.1883 | 223586.829 | 102186.1708 | 223452.2664 | 102365.5303 | 223315.5294 | 102544.8458 | 223181.3903 | 102725.5927 | 223045.7187 | 102905.481 | 222910.4919 | 103078.3782 | 222781.0223 | 103256.3539 | 222645.7348 | 103436.1372 | 222511.1591 | 103615.2734 | 222375.2634 | 103781.9248 | 222250.8717
412 | 90770.469 | 232766.0412 | 90749.367 | 232777.9366
413 | 90747.4252 | 232774.2291 | 90770.469 | 232766.0412
414 | 103781.9248 | 222250.8717 | 103809.3445 | 222295.0541
415 | 103781.9248 | 222250.8717 | 103949.3639 | 222123.2757 | 104109.5267 | 222003.6426 | 104281.4867 | 221872.3034 | 104427.8211 | 221762.157 | 104588.2476 | 221641.3321 | 104696.4614 | 221559.0687 | 104882.4779 | 221419.3257 | 105067.1852 | 221279.1166 | 105253.3548 | 221140.4364 | 105438.7601 | 221000.612 | 105599.1901 | 220879.1409 | 105759.7953 | 220756.1322 | 105921.9931 | 220634.7094 | 106089.9066 | 220509.2869 | 106267.3689 | 220374.6852 | 106444.5137 | 220243.7435 | 106622.4194 | 220108.1737 | 106818.9738 | 219960.5526
416 | 103781.9248 | 222250.8717 | 103949.3639 | 222123.2757 | 104109.5267 | 222003.6426 | 104281.4867 | 221872.3034 | 104427.8211 | 221762.157 | 104588.2476 | 221641.3321 | 104696.4614 | 221559.0687 | 104882.4779 | 221419.3257 | 105067.1852 | 221279.1166 | 105253.3548 | 221140.4364 | 105438.7601 | 221000.612 | 105599.1901 | 220879.1409 | 105759.7953 | 220756.1322 | 105921.9931 | 220634.7094 | 106089.9066 | 220509.2869 | 106267.3689 | 220374.6852 | 106444.5137 | 220243.7435 | 106622.4194 | 220108.1737 | 106818.9738 | 219960.5526
417 | 103820.7437 | 222305.1234 | 103809.3445 | 222295.0541
418 | 106853.7556 | 220006.6839 | 106818.9738 | 219960.5526
419 | 106818.9738 | 219960.5526 | 106831.3984 | 220001.386
420 | 106844.1742 | 220018.492 | 106853.7556 | 220006.6839
421 | 106844.1742 | 220018.492 | 106831.3984 | 220001.386
422 | 108136.1093 | 236283.7414 | 108120.6832 | 236294.6599
423 | 108136.1093 | 236283.7414 | 108133.2364 | 236298.6884
424 | 108136.1093 | 236283.7414 | 108165.1815 | 236316.9461 | 108137.1093 | 236284.7414
425 | 89481.7447 | 232673.2195 | 89497.8621 | 232697.1729
426 | 89481.7447 | 232673.2195 | 89489.0668 | 232698.2068
427 | 115601.0535 | 245857.2275 | 115684.4056 | 245834.8447
428 | 115601.0535 | 245857.2275 | 115680.8687 | 245825.2023
429 | 115601.0535 | 245857.2275 | 115612.3603 | 245940.4652
430 | 115601.0535 | 245857.2275 | 115634.2757 | 245924.7752 | 115602.0535 | 245858.2275
431 | 75397.4724 | 245553.6081 | 75397.1613 | 245556.4629 | 75416.1242 | 245581.511 | 75429.1542 | 245571.6403
432 | 75426.3052 | 245568.1176 | 75414.9548 | 245576.308 | 75397.4724 | 245553.6081
433 | 75447.0161 | 245560.767 | 75429.1542 | 245571.6403
434 | 75447.0161 | 245560.767 | 75426.3052 | 245568.1176
435 | 85210.5125 | 222692.2408 | 85199.4794 | 222679.3007
436 | 107424.9565 | 251267.464 | 107435.9218 | 251222.5079 | 107440.1984 | 251215.279 | 107446.5803 | 251210.0549 | 107567.4286 | 251152.6986 | 107576.1637 | 251146.1018 | 107580.9771 | 251139.0629 | 107584.7409 | 251130.5765 | 107619.5652 | 250947.0195 | 107643.7863 | 250797.7731 | 107660.5454 | 250727.6198 | 107662.6272 | 250722.4908 | 107666.141 | 250717.204 | 107880.3137 | 250507.7419 | 107891.1758 | 250494.048 | 107898.9628 | 250482.067 | 107904.61 | 250469.3379 | 107918.4923 | 250416.3714 | 107921.5119 | 250409.2933 | 107926.8368 | 250403.3344 | 108251.1453 | 250219.5151 | 108550.9711 | 250070.3411 | 108558.9993 | 250063.5523 | 108565.6483 | 250054.2291 | 108569.4687 | 250043.597 | 108590.7663 | 249922.6237 | 108678.5542 | 249572.9985
437 | 107374.8018 | 251383.918 | 107424.9565 | 251267.464
438 | 107374.8018 | 251383.918 | 107370.8048 | 251254.2358
439 | 107370.8048 | 251254.2358 | 107371.9392 | 251250.2191 | 107373.817 | 251246.1538 | 107377.4894 | 251242.1278 | 107382.4094 | 251238.1291 | 107565.8787 | 251149.7156 | 107572.1485 | 251145.6576 | 107577.0055 | 251140.5894 | 107580.6298 | 251134.5037 | 107582.8413 | 251127.4077 | 107616.2591 | 250946.5019 | 107640.2051 | 250797.6166 | 107657.1765 | 250725.9991 | 107659.9998 | 250719.6288 | 107664.4339 | 250713.4719 | 107876.3192 | 250506.6414 | 107885.3421 | 250495.2217 | 107893.3129 | 250483.0778 | 107900.2579 | 250468.4075 | 107914.7202 | 250413.3505 | 107919.9649 | 250402.8382 | 107929.4462 | 250395.179 | 108249.4322 | 250215.4599 | 108545.1371 | 250067.5746 | 108555.7022 | 250059.5844 | 108563.4688 | 250048.3273 | 108585.9824 | 249921.2715 | 108674.7042 | 249569.8641 | 108669.3715 | 249536.5945 | 108613.6779 | 249278.3737 | 108592.6823 | 249223.2354 | 108642.5275 | 249071.3014 | 108691.5349 | 249004.37 | 108703.4923 | 248954.1344 | 108713.101 | 248753.3805 | 108730.8673 | 248581.1404 | 108751.9675 | 248281.6777 | 108751.1621 | 248228.1995 | 108761.4693 | 248207.017 | 109046.5699 | 248071.4344 | 109165.3484 | 247976.6129 | 109343.3523 | 247943.4842 | 109594.0285 | 247899.342 | 109909.432 | 247844.8097 | 109943.3857 | 247839.6386 | 110002.3496 | 247861.4913 | 110540.658 | 248144.1143 | 110582.2367 | 248162.7227 | 110615.1037 | 248157.4094 | 110634.5889 | 248135.6697 | 110714.5903 | 247975.7782 | 110785.4828 | 247829.3481 | 110800.9473 | 247798.5044 | 110822.7625 | 247787.2675 | 110839.521 | 247788.7699 | 110878.0002 | 247808.0674 | 110897.4872 | 247812.9701 | 110924.0748 | 247801.0069 | 110988.3177 | 247770.6207 | 111203.2125 | 247676.8978 | 111405.6778 | 247588.4774 | 112308.2404 | 247114.3967 | 112943.5092 | 246861.7657 | 112959.6198 | 246847.1241 | 112966.5971 | 246815.0791 | 112987.1488 | 246799.0709 | 113112.3317 | 246748.8819 | 113120.6006 | 246740.281 | 113112.6376 | 246687.7496 | 113106.6051 | 246607.9648 | 113149.0997 | 246566.4335 | 113491.4424 | 246507.0521 | 113658.2063 | 246481.3079 | 113868.321 | 246435.7309 | 114045.3634 | 246377.8878 | 114177.3186 | 246391.7266 | 114247.61 | 246425.3113 | 114592.8263 | 246478.1364 | 114803.8533 | 246383.1323 | 114901.3686 | 246337.917 | 115190.6956 | 246201.8063 | 115200.3109 | 246184.1484 | 115182.0968 | 246090.6651 | 115192.1636 | 246082.2545 | 115333.7981 | 246056.9454 | 115340.4253 | 246061.5636 | 115341.8705 | 246117.5291 | 115346.1008 | 246123.1927 | 115478.179 | 246036.5348 | 115652.7897 | 245911.5205 | 115651.4686 | 245907.5052
440 | 132234.1104 | 243759.1176 | 132177.343 | 243742.3878
441 | 132234.1104 | 243759.1176 | 132187.9939 | 243719.6023
442 | 125224.5553 | 240903.1679 | 125203.4849 | 240913.3122
443 | 57556.1631 | 289758.4826 | 57316.6454 | 289720.2404 | 57280.1888 | 289484.5459 | 57244.888 | 289264.5367 | 57519.2371 | 289088.4231 | 57821.2566 | 288896.1146 | 58142.1512 | 288732.6542 | 58464.5534 | 288566.7844 | 58722.9914 | 288434.8892
444 | 57556.1631 | 289758.4826 | 57316.6454 | 289720.2404 | 57280.1888 | 289484.5459 | 57244.888 | 289264.5367 | 57519.2371 | 289088.4231 | 57821.2566 | 288896.1146 | 58142.1512 | 288732.6542 | 58464.5534 | 288566.7844 | 58722.9914 | 288434.8892
445 | 57528.7414 | 289701.4956 | 57241.1376 | 289658.8603 | 57234.8008 | 289648.8356 | 57059.2809 | 289371.03 | 56830.0602 | 289273.4211 | 56474.8155 | 289417.9377 | 56155.4264 | 289378.9494 | 55886.7429 | 289346.5407 | 55578.1618 | 289309.4174 | 55441.5755 | 288951.748 | 55306.6122 | 288599.7784 | 55169.6715 | 288244.0629 | 55076.9867 | 287859.7821 | 54984.3031 | 287474.0464 | 54891.6014 | 287089.1372 | 54798.331 | 286702.1992 | 54725.3181 | 286357.5507 | 54660.3548 | 285916.8687 | 54594.0046 | 285548.5601 | 54217.0803 | 285459.2094 | 53828.9573 | 285366.3588 | 53461.1855 | 285280.4069 | 53140.5898 | 285089.5903 | 52882.0467 | 284934.7153 | 52546.8652 | 284734.8658 | 52245.3554 | 284555.3225 | 51944.8864 | 284376.1767 | 51644.0595 | 284195.5993 | 51550.0978 | 283931.7409 | 51440.5236 | 283623.8929 | 51332.0249 | 283313.9006 | 51213.7451 | 282982.0624 | 51097.9063 | 282654.85 | 50968.1391 | 282291.1368 | 50819.6821 | 281936.8267 | 50693.8518 | 281637.6018 | 50543.627 | 281280.3905 | 50393.1403 | 280923.8835 | 50243.9041 | 280568.063 | 50091.16 | 280202.9085 | 49944.9945 | 279856.3459 | 49799.8389 | 279514.0504 | 49659.2192 | 279180.3313 | 49510.5885 | 278824.0558 | 49372.0361 | 278478.7497 | 49200.0909 | 278251.466 | 49067.9718 | 278015.4638 | 48951.1261 | 277808.2085 | 48803.8713 | 277547.0343 | 48658.2722 | 277283.9564 | 48523.4752 | 277042.9367 | 48397.2617 | 276809.1175 | 48240.5181 | 276540.1679 | 48108.2722 | 276306.8319 | 47966.5565 | 276050.2597 | 47831.834 | 275832.5325 | 47691.9327 | 275599.3349 | 47542.0987 | 275360.6922 | 47398.6582 | 275115.7848 | 47249.9832 | 274863.4311 | 47106.5032 | 274619.5569 | 46952.7026 | 274370.8364 | 46802.667 | 274120.5105 | 46668.5795 | 273896.7943 | 46664.076 | 273643.2153 | 46657.0618 | 273380.5211 | 46649.1379 | 273122.5593 | 46640.2015 | 272833.4739 | 46632.7939 | 272566.4154 | 46624.5523 | 272295.4435 | 46617.3654 | 272005.0303 | 46601.7201 | 271741.6897 | 46594.424 | 271454.7598 | 46589.2297 | 271211.406 | 46571.0282 | 270935.468 | 46555.5185 | 270700.3963 | 46536.84 | 270405.0033 | 46516.1473 | 270106.5763 | 46633.733 | 269983.5534 | 46751.3312 | 269859.8325 | 46897.4407 | 269710.1371
446 | 57528.7414 | 289701.4956 | 57241.1376 | 289658.8603 | 57234.8008 | 289648.8356 | 57059.2809 | 289371.03 | 56830.0602 | 289273.4211 | 56474.8155 | 289417.9377 | 56155.4264 | 289378.9494 | 55886.7429 | 289346.5407 | 55578.1618 | 289309.4174 | 55441.5755 | 288951.748 | 55306.6122 | 288599.7784 | 55169.6715 | 288244.0629 | 55076.9867 | 287859.7821 | 54984.3031 | 287474.0464 | 54891.6014 | 287089.1372 | 54798.331 | 286702.1992 | 54725.3181 | 286357.5507 | 54660.3548 | 285916.8687 | 54594.0046 | 285548.5601 | 54217.0803 | 285459.2094 | 53828.9573 | 285366.3588 | 53461.1855 | 285280.4069 | 53140.5898 | 285089.5903 | 52882.0467 | 284934.7153 | 52546.8652 | 284734.8658 | 52245.3554 | 284555.3225 | 51944.8864 | 284376.1767 | 51644.0595 | 284195.5993 | 51550.0978 | 283931.7409 | 51440.5236 | 283623.8929 | 51332.0249 | 283313.9006 | 51213.7451 | 282982.0624 | 51097.9063 | 282654.85 | 50968.1391 | 282291.1368 | 50819.6821 | 281936.8267 | 50693.8518 | 281637.6018 | 50543.627 | 281280.3905 | 50393.1403 | 280923.8835 | 50243.9041 | 280568.063 | 50091.16 | 280202.9085 | 49944.9945 | 279856.3459 | 49799.8389 | 279514.0504 | 49659.2192 | 279180.3313 | 49510.5885 | 278824.0558 | 49372.0361 | 278478.7497 | 49200.0909 | 278251.466 | 49067.9718 | 278015.4638 | 48951.1261 | 277808.2085 | 48803.8713 | 277547.0343 | 48658.2722 | 277283.9564 | 48523.4752 | 277042.9367 | 48397.2617 | 276809.1175 | 48240.5181 | 276540.1679 | 48108.2722 | 276306.8319 | 47966.5565 | 276050.2597 | 47831.834 | 275832.5325 | 47691.9327 | 275599.3349 | 47542.0987 | 275360.6922 | 47398.6582 | 275115.7848 | 47249.9832 | 274863.4311 | 47106.5032 | 274619.5569 | 46952.7026 | 274370.8364 | 46802.667 | 274120.5105 | 46668.5795 | 273896.7943 | 46664.076 | 273643.2153 | 46657.0618 | 273380.5211 | 46649.1379 | 273122.5593 | 46640.2015 | 272833.4739 | 46632.7939 | 272566.4154 | 46624.5523 | 272295.4435 | 46617.3654 | 272005.0303 | 46601.7201 | 271741.6897 | 46594.424 | 271454.7598 | 46589.2297 | 271211.406 | 46571.0282 | 270935.468 | 46555.5185 | 270700.3963 | 46536.84 | 270405.0033 | 46516.1473 | 270106.5763 | 46633.733 | 269983.5534 | 46751.3312 | 269859.8325 | 46897.4407 | 269710.1371
447 | 59729.1321 | 286732.2423 | 59846.6588 | 286807.1306 | 59954.229 | 286958.717 | 60019.5962 | 287249.2313 | 60063.6737 | 287504.9708 | 60064.5211 | 287754.1121
448 | 59729.1321 | 286732.2423 | 59846.6588 | 286807.1306 | 59954.229 | 286958.717 | 60019.5962 | 287249.2313 | 60063.6737 | 287504.9708 | 60064.5211 | 287754.1121
449 | 85025.6226 | 233251.1024 | 84918.6829 | 233522.9698 | 84799.9585 | 233824.1322 | 84684.0039 | 234132.4885 | 84569.6806 | 234430.117 | 84442.6697 | 234756.1696 | 84310.6362 | 235082.8298 | 84180.6279 | 235418.118 | 84058.0262 | 235741.32 | 83930.3901 | 236065.8527 | 83798.8299 | 236411.084 | 83834.3946 | 236768.4436 | 83872.8363 | 237125.108 | 83901.925 | 237440.046 | 83930.2689 | 237704.247 | 83962.2123 | 238019.6249 | 83998.5545 | 238378.4387 | 84033.9362 | 238740.2414 | 84076.6037 | 239099.6999 | 84107.1239 | 239451.2747 | 84147.9489 | 239783.166 | 84086.9575 | 240139.141 | 84029.2681 | 240491.7803 | 83994.1333 | 240700.1824 | 83945.7202 | 241014.2949 | 83987.8564 | 241235.4561 | 84034.8319 | 241425.2012 | 83928.0044 | 241715.3627 | 83658.1846 | 241636.3362 | 83330.1315 | 241550.1284 | 83047.0177 | 241468.5295 | 82991.9864 | 241340.7776
450 | 85025.6226 | 233251.1024 | 84918.6829 | 233522.9698 | 84799.9585 | 233824.1322 | 84684.0039 | 234132.4885 | 84569.6806 | 234430.117 | 84442.6697 | 234756.1696 | 84310.6362 | 235082.8298 | 84180.6279 | 235418.118 | 84058.0262 | 235741.32 | 83930.3901 | 236065.8527 | 83798.8299 | 236411.084 | 83834.3946 | 236768.4436 | 83872.8363 | 237125.108 | 83901.925 | 237440.046 | 83930.2689 | 237704.247 | 83962.2123 | 238019.6249 | 83998.5545 | 238378.4387 | 84033.9362 | 238740.2414 | 84076.6037 | 239099.6999 | 84107.1239 | 239451.2747 | 84147.9489 | 239783.166 | 84086.9575 | 240139.141 | 84029.2681 | 240491.7803 | 83994.1333 | 240700.1824 | 83945.7202 | 241014.2949 | 83987.8564 | 241235.4561 | 84034.8319 | 241425.2012 | 83928.0044 | 241715.3627 | 83658.1846 | 241636.3362 | 83330.1315 | 241550.1284 | 83047.0177 | 241468.5295 | 82991.9864 | 241340.7776
451 | 112441.8553 | 311958.7612 | 112399.2065 | 312209.7618 | 112358.8585 | 312454.6593 | 112322.6837 | 312672.9544 | 112271.5414 | 312970.9477 | 112225.48 | 313249.5749 | 112059.018 | 313445.3486 | 111908.6455 | 313621.0348 | 111751.3594 | 313803.2246 | 111455.6374 | 313841.9605 | 111176.6101 | 313876.7886
452 | 112441.8553 | 311958.7612 | 112399.2065 | 312209.7618 | 112358.8585 | 312454.6593 | 112322.6837 | 312672.9544 | 112271.5414 | 312970.9477 | 112225.48 | 313249.5749 | 112059.018 | 313445.3486 | 111908.6455 | 313621.0348 | 111751.3594 | 313803.2246 | 111455.6374 | 313841.9605 | 111176.6101 | 313876.7886
453 | 112472.2037 | 311959.3882 | 112462.1557 | 311924.5991 | 112473.2037 | 311960.3882
454 | 130630.5968 | 242991.4885 | 130818.4359 | 243078.2732 | 131080.4391 | 243204.3034 | 131347.1013 | 243332.1752 | 131604.97 | 243451.8246 | 131879.9822 | 243573.5619 | 132123.1647 | 243688.9165
455 | 21685.3181 | 279025.5246 | 21711.7312 | 279010.2969
456 | 21711.7312 | 279010.2969 | 21687.5704 | 279034.3248
457 | 16657.0645 | 264979.7956 | 16633.6068 | 264999.3873
458 | 16663.4236 | 264992.793 | 16633.6068 | 264999.3873
459 | 63801.8038 | 324187.1139 | 63806.2465 | 324158.9841
460 | 63806.2465 | 324158.9841 | 63792.8896 | 324188.63
461 | 63806.2465 | 324158.9841 | 63814.4702 | 324182.0895
462 | 63806.2465 | 324158.9841 | 63828.3342 | 324176.0176
463 | 71883.316 | 325342.9249 | 71894.8637 | 325315.9024
464 | 71894.8637 | 325315.9024 | 71858.2706 | 325316.2132
465 | 69360.9073 | 322455.7977 | 69376.4984 | 322448.2785
466 | 44024.6954 | 318802.0532 | 43995.2992 | 318802.9063
467 | 30877.8387 | 317019.5911 | 30876.9047 | 316994.7028
468 | 30877.265 | 317008.8974 | 30876.9047 | 316994.7028
469 | 56867.5278 | 321187.7941 | 56861.4207 | 321173.5941
470 | 29389.1204 | 316051.2516 | 29341.5326 | 316028.321
471 | 29385.4174 | 316055.5558 | 29341.5326 | 316028.321
472 | 29341.5326 | 316028.321 | 29395.9119 | 316043.3593
473 | 29341.5326 | 316028.321 | 29399.6787 | 316038.982
474 | 62809.1422 | 320793.6304 | 62787.143 | 320865.5474
475 | 62795.6008 | 320801.2707 | 62787.143 | 320865.5474
476 | 62788.6856 | 320805.1724 | 62787.143 | 320865.5474
477 | 62768.2363 | 320816.7104 | 62787.143 | 320865.5474
478 | 62742.965 | 320830.9694 | 62787.143 | 320865.5474
479 | 62730.0894 | 320838.2343 | 62787.143 | 320865.5474
480 | 92748.3921 | 321741.1442 | 92761.6868 | 321683.5865
481 | 92762.2054 | 321735.7462 | 92761.6868 | 321683.5865
482 | 92775.6882 | 321715.1657 | 92761.6868 | 321683.5865
483 | 92778.0794 | 321711.5157 | 92761.6868 | 321683.5865
484 | 60129.2744 | 294100.9834 | 60166.2499 | 294098.8235
485 | 57596.1597 | 289664.7278 | 57635.3782 | 289567.1958
486 | 57635.3782 | 289567.1958 | 57631.0797 | 289667.6101
487 | 57635.3782 | 289567.1958 | 57647.0478 | 289668.9283
488 | 57635.3782 | 289567.1958 | 57662.8585 | 289670.2334
489 | 57635.3782 | 289567.1958 | 57547.2651 | 289660.6924
490 | 57635.3782 | 289567.1958 | 57704.4151 | 289673.6642
491 | 57635.3782 | 289567.1958 | 57688.6504 | 289672.3626
492 | 57635.3782 | 289567.1958 | 57656.7725 | 289669.731
493 | 57635.3782 | 289567.1958 | 57640.6965 | 289668.404
494 | 57635.3782 | 289567.1958 | 57553.5333 | 289661.2097
495 | 57635.3782 | 289567.1958 | 57603.1697 | 289665.3064
496 | 57635.3782 | 289567.1958 | 57624.8046 | 289667.0922
497 | 57635.3782 | 289567.1958 | 57694.7704 | 289672.8679
498 | 57635.3782 | 289567.1958 | 57710.8918 | 289674.1989
499 | 62927.9946 | 288659.6223 | 62967.395 | 288655.6409
500 | 47039.3127 | 269565.6808 | 47049.5566 | 269640.7026
501 | 47032.4917 | 269572.4669 | 47049.5566 | 269640.7026
502 | 47099.9806 | 269560.5746 | 47049.5566 | 269640.7026
503 | 47049.5566 | 269640.7026 | 46974.9063 | 269657.0276
504 | 47049.5566 | 269640.7026 | 46971.9392 | 269714.3739
505 | 47049.5566 | 269640.7026 | 46976.121 | 269707.3646
506 | 57461.1947 | 294484.0119 | 57479.7921 | 294525.5414
507 | 38687.6462 | 279622.0835 | 38683.6967 | 279666.8243
508 | 38683.6967 | 279666.8243 | 38697.2816 | 279632.8225
509 | 41593.0235 | 301731.3446 | 41563.8834 | 301728.2995
510 | 41563.8834 | 301728.2995 | 41588.4894 | 301739.7099
511 | 34928.9242 | 309220.4208 | 34907.4849 | 309226.6252
512 | 29177.9635 | 263069.6992 | 29192.5081 | 263042.9741
513 | 29168.0226 | 263057.8354 | 29192.5081 | 263042.9741
514 | 65977.0427 | 257542.0384 | 66006.4302 | 257541.8719
515 | 90448.7663 | 232788.5044 | 90624.7873 | 232819.1404
516 | 90624.7873 | 232819.1404 | 90635.9674 | 232634.3385
517 | 90624.7873 | 232819.1404 | 90763.1547 | 232787.4357
518 | 90624.7873 | 232819.1404 | 90756.9064 | 232792.3308
519 | 90624.7873 | 232819.1404 | 90757.3339 | 232794.2862
520 | 90624.7873 | 232819.1404 | 90749.367 | 232777.9366
521 | 90624.7873 | 232819.1404 | 90747.4252 | 232774.2291
522 | 55229.1896 | 247657.4116 | 55260.5586 | 247624.0519
523 | 55220.544 | 247653.1201 | 55260.5586 | 247624.0519
524 | 112441.8553 | 311958.7612 | 112473.2037 | 311960.3882
525 | 112473.2037 | 311960.3882 | 112457.8976 | 311961.3791
526 | 106401.8295 | 316218.3032 | 106415.8649 | 316233.0889
527 | 106413.8653 | 316213.2645 | 106415.8649 | 316233.0889
528 | 95619.5804 | 320704.1275 | 95620.7083 | 320687.8021
529 | 96104.7048 | 317472.5171 | 96106.7583 | 317445.5429
530 | 111183.4413 | 313899.1905 | 111210.493 | 313916.4551
531 | 111210.493 | 313916.4551 | 111191.2028 | 313897.8662
532 | 111210.493 | 313916.4551 | 111248.2658 | 313867.8429 | 111209.493 | 313915.4551
533 | 99924.255 | 309262.5599 | 99922.1673 | 309278.5499
534 | 105671.1067 | 318925.7649 | 105659.0378 | 318917.6703
535 | 105488.3317 | 319257.7186 | 105470.2634 | 319241.0474
536 | 117383.192 | 308775.4376 | 117377.8964 | 308791.137
537 | 117377.8964 | 308791.137 | 117373.7977 | 308756.9267 | 117376.8964 | 308790.137
538 | 125188.4913 | 307830.2369 | 125204.1565 | 307822.8571
539 | 125184.7445 | 307824.0347 | 125204.1565 | 307822.8571
540 | 111156.6048 | 313886.2493 | 111048.4684 | 313855.3581
541 | 111048.4684 | 313855.3581 | 111011.6698 | 313954.7946
542 | 110967.8109 | 314542.1284 | 111107.4993 | 314456.0773
543 | 110966.5677 | 314552.2619 | 111107.4993 | 314456.0773
544 | 110964.119 | 314572.2197 | 111107.4993 | 314456.0773
545 | 110962.9999 | 314581.341 | 111107.4993 | 314456.0773
546 | 110922.1174 | 314444.6537 | 111107.4993 | 314456.0773
547 | 110921.741 | 314447.6913 | 111107.4993 | 314456.0773
548 | 110971.6858 | 314510.5462 | 111107.4993 | 314456.0773
549 | 110926.7637 | 314499.1676 | 111107.4993 | 314456.0773
550 | 110970.3337 | 314521.5665 | 111107.4993 | 314456.0773
551 | 81350.8509 | 303861.1424 | 81342.1112 | 303942.4178
552 | 81342.1112 | 303942.4178 | 81342.774 | 303867.3471
553 | 101416.8702 | 276176.2852 | 101487.6131 | 276198.8643
554 | 87256.0693 | 270341.4809 | 87256.2055 | 270377.1302
555 | 87256.2055 | 270377.1302 | 87270.4723 | 270340.3452
556 | 93238.2462 | 268535.6301 | 93109.2472 | 268549.545
557 | 93233.3475 | 268519.7432 | 93109.2472 | 268549.545
558 | 93109.2472 | 268549.545 | 93218.5687 | 268471.8142
559 | 93109.2472 | 268549.545 | 93211.2504 | 268448.0807
560 | 76694.2741 | 286542.0176 | 76678.6316 | 286573.472
561 | 76705.2972 | 286550.4086 | 76678.6316 | 286573.472
562 | 116711.6575 | 298084.1265 | 116745.962 | 298081.5042
563 | 116719.4978 | 298096.6683 | 116745.962 | 298081.5042
564 | 75504.3035 | 266223.274 | 75480.5454 | 266214.9243
565 | 75506.5892 | 266209.7512 | 75480.5454 | 266214.9243
566 | 79287.4558 | 286524.4208 | 79397.601 | 286578.1234
567 | 79294.4609 | 286529.6788 | 79397.601 | 286578.1234
568 | 82991.9864 | 241340.7776 | 83000.1571 | 241319.6914
569 | 115744.2253 | 245897.1757 | 115764.1145 | 245938.7689
570 | 112374.9002 | 238499.7376 | 112367.889 | 238568.3011
571 | 103809.3445 | 222295.0541 | 103821.7437 | 222306.1234
572 | 106853.7556 | 220006.6839 | 106845.1742 | 220019.492
573 | 106845.1742 | 220019.492 | 106831.3984 | 220001.386
574 | 108122.5778 | 236303.6445 | 108137.1093 | 236284.7414
575 | 108120.6832 | 236294.6599 | 108137.1093 | 236284.7414
576 | 108133.2364 | 236298.6884 | 108137.1093 | 236284.7414
577 | 89497.8621 | 232697.1729 | 89482.7447 | 232674.2195
578 | 89489.0668 | 232698.2068 | 89482.7447 | 232674.2195
579 | 115684.4056 | 245834.8447 | 115602.0535 | 245858.2275
580 | 115680.8687 | 245825.2023 | 115602.0535 | 245858.2275
581 | 115602.0535 | 245858.2275 | 115612.3603 | 245940.4652
582 | 75402.2957 | 245547.0951 | 75448.0161 | 245561.767
583 | 75429.1542 | 245571.6403 | 75448.0161 | 245561.767
584 | 75426.3052 | 245568.1176 | 75448.0161 | 245561.767
585 | 75448.0161 | 245561.767 | 75442.6023 | 245509.0783 | 75447.0161 | 245560.767
586 | 85362.5198 | 222364.5417 | 85345.4039 | 222333.6343
587 | 85351.1805 | 222366.9964 | 85345.4039 | 222333.6343
588 | 107424.9565 | 251267.464 | 107375.8018 | 251384.918
589 | 107375.8018 | 251384.918 | 107370.8048 | 251254.2358
590 | 130630.8077 | 242924.9015 | 130635.4435 | 242909.3462
591 | 132177.343 | 243742.3878 | 132235.1104 | 243760.1176
592 | 132187.9939 | 243719.6023 | 132235.1104 | 243760.1176
593 | 125203.4849 | 240913.3122 | 125225.5553 | 240904.1679
594 | 69375.4984 | 322447.2785 | 69360.9073 | 322455.7977
595 | 43994.2992 | 318801.9063 | 44024.6954 | 318802.0532
596 | 56869.6536 | 321218.276 | 56867.5278 | 321187.7941
597 | 56860.4207 | 321172.5941 | 56867.5278 | 321187.7941
598 | 42449.1733 | 302338.3684 | 42411.0184 | 302177.3057
599 | 34906.4849 | 309225.6252 | 34928.9242 | 309220.4208
600 | 95630.8763 | 320736.8067 | 95619.5804 | 320704.1275
601 | 60129.2744 | 294100.9834 | 60128.1387 | 294100.964 | 59925.9384 | 294108.3518 | 59794.9757 | 294396.833 | 59658.4415 | 294750.3968 | 59481.2121 | 295053.1238 | 59313.09 | 295363.9717 | 59174.8805 | 295660.8205 | 59055.4551 | 295923.6085 | 59128.8656 | 296226.7753 | 59206.8301 | 296551.4707 | 58947.496 | 296799.3596 | 58688.2047 | 297046.4395 | 58437.7555 | 297282.1194 | 58266.97 | 297446.5397
602 | 60165.2499 | 294097.8235 | 60129.2744 | 294100.9834
603 | 57478.7921 | 294524.5414 | 57461.1947 | 294484.0119
604 | 62966.395 | 288654.6409 | 62927.9946 | 288659.6223
605 | 66005.4302 | 257540.8719 | 65977.0427 | 257542.0384
606 | 96105.7583 | 317444.5429 | 96104.7048 | 317472.5171
607 | 95619.7083 | 320686.8021 | 95619.5804 | 320704.1275
608 | 99921.1673 | 309277.5499 | 99924.255 | 309262.5599
609 | 105671.1067 | 318925.7649 | 105759.2579 | 318970.4368
610 | 105658.0378 | 318916.6703 | 105671.1067 | 318925.7649
611 | 105525.7143 | 319290.7683 | 105488.3317 | 319257.7186
612 | 105469.2634 | 319240.0474 | 105488.3317 | 319257.7186
613 | 101486.6131 | 276197.8643 | 101416.8702 | 276176.2852
614 | 115763.1145 | 245937.7689 | 115744.2253 | 245897.1757
615 | 130630.5968 | 242991.4885 | 130630.8077 | 242924.9015
616 | 112366.889 | 238567.3011 | 112374.9002 | 238499.7376
617 | 82999.1571 | 241318.6914 | 82991.9864 | 241340.7776
618 | 130634.4435 | 242908.3462 | 130630.8077 | 242924.9015
619 | 103781.9248 | 222250.8717 | 103809.3445 | 222295.0541
620 | 103820.7437 | 222305.1234 | 103809.3445 | 222295.0541
621 | 125224.5553 | 240903.1679 | 125203.4849 | 240913.3122
622 | 130630.5968 | 242991.4885 | 130818.4359 | 243078.2732 | 131080.4391 | 243204.3034 | 131347.1013 | 243332.1752 | 131604.97 | 243451.8246 | 131879.9822 | 243573.5619 | 132123.1647 | 243688.9165
623 | 90763.1547 | 232787.4357 | 90882.0768 | 232871.7524 | 90956.8151 | 233122.6397 | 91161.0732 | 233247.583 | 91372.5753 | 233380.0908 | 91621.2045 | 233526.7172 | 91877.4013 | 233680.8634 | 92127.5214 | 233831.7721 | 92360.5417 | 233973.7612 | 92632.2654 | 234006.1043 | 92903.2357 | 234039.8836 | 93172.7631 | 234073.6505 | 93432.9681 | 234106.5433 | 93711.7735 | 234143.3755 | 93988.5287 | 234174.4543 | 94282.4642 | 234209.1045 | 94578.4622 | 234248.1179 | 94825.3617 | 234280.4618 | 95088.8007 | 234312.4255 | 95375.2988 | 234350.0351 | 95664.7742 | 234386.2172 | 95956.2351 | 234413.1199 | 96255.2846 | 234441.8907 | 96537.8021 | 234471.0787 | 96836.2136 | 234495.5775 | 97126.5895 | 234526.3783 | 97424.1799 | 234555.9148 | 97723.2139 | 234584.7748 | 98020.1101 | 234612.8984 | 98318.4358 | 234641.0684 | 98611.0371 | 234667.7066 | 98906.3843 | 234700.8709 | 99202.5885 | 234726.9047 | 99499.3683 | 234760.1225 | 99797.562 | 234794.1214 | 100090.0022 | 234828.0102 | 100341.5944 | 234856.7775 | 100620.466 | 234886.8385 | 100904.1115 | 234920.0621 | 101187.3309 | 234952.036 | 101469.1033 | 234984.5416 | 101756.5766 | 235014.8446 | 102034.5839 | 235050.6987 | 102323.5046 | 235080.3418 | 102594.4337 | 235111.0733 | 102869.6487 | 235142.6215 | 103157.7921 | 235174.445 | 103423.7153 | 235203.6821 | 103690.2982 | 235235.8072 | 103958.3037 | 235267.9768 | 104239.8718 | 235338.4361 | 104522.2397 | 235404.6225 | 104781.593 | 235471.7706 | 105050.9396 | 235541.2934 | 105332.4776 | 235611.8153 | 105619.0803 | 235680.3036 | 105899.8956 | 235750.1196 | 106159.9297 | 235817.3447 | 106418.5952 | 235880.9824 | 106710.1477 | 235951.7895 | 106998.1296 | 236021.1011 | 107288.8497 | 236096.22 | 107563.9 | 236165.2942 | 107843.3021 | 236231.5974 | 108122.5778 | 236303.6445
624 | 90763.1547 | 232787.4357 | 90882.0768 | 232871.7524 | 90956.8151 | 233122.6397 | 91161.0732 | 233247.583 | 91372.5753 | 233380.0908 | 91621.2045 | 233526.7172 | 91877.4013 | 233680.8634 | 92127.5214 | 233831.7721 | 92360.5417 | 233973.7612 | 92632.2654 | 234006.1043 | 92903.2357 | 234039.8836 | 93172.7631 | 234073.6505 | 93432.9681 | 234106.5433 | 93711.7735 | 234143.3755 | 93988.5287 | 234174.4543 | 94282.4642 | 234209.1045 | 94578.4622 | 234248.1179 | 94825.3617 | 234280.4618 | 95088.8007 | 234312.4255 | 95375.2988 | 234350.0351 | 95664.7742 | 234386.2172 | 95956.2351 | 234413.1199 | 96255.2846 | 234441.8907 | 96537.8021 | 234471.0787 | 96836.2136 | 234495.5775 | 97126.5895 | 234526.3783 | 97424.1799 | 234555.9148 | 97723.2139 | 234584.7748 | 98020.1101 | 234612.8984 | 98318.4358 | 234641.0684 | 98611.0371 | 234667.7066 | 98906.3843 | 234700.8709 | 99202.5885 | 234726.9047 | 99499.3683 | 234760.1225 | 99797.562 | 234794.1214 | 100090.0022 | 234828.0102 | 100341.5944 | 234856.7775 | 100620.466 | 234886.8385 | 100904.1115 | 234920.0621 | 101187.3309 | 234952.036 | 101469.1033 | 234984.5416 | 101756.5766 | 235014.8446 | 102034.5839 | 235050.6987 | 102323.5046 | 235080.3418 | 102594.4337 | 235111.0733 | 102869.6487 | 235142.6215 | 103157.7921 | 235174.445 | 103423.7153 | 235203.6821 | 103690.2982 | 235235.8072 | 103958.3037 | 235267.9768 | 104239.8718 | 235338.4361 | 104522.2397 | 235404.6225 | 104781.593 | 235471.7706 | 105050.9396 | 235541.2934 | 105332.4776 | 235611.8153 | 105619.0803 | 235680.3036 | 105899.8956 | 235750.1196 | 106159.9297 | 235817.3447 | 106418.5952 | 235880.9824 | 106710.1477 | 235951.7895 | 106998.1296 | 236021.1011 | 107288.8497 | 236096.22 | 107563.9 | 236165.2942 | 107843.3021 | 236231.5974 | 108122.5778 | 236303.6445
625 | 97194.9594 | 320255.9196 | 97016.3149 | 320331.2419 | 96757.0195 | 320408.4749 | 96492.9838 | 320484.9703 | 96203.8648 | 320569.2426 | 95917.3599 | 320653.2944 | 95630.8763 | 320736.8067
626 | 97194.9594 | 320255.9196 | 97016.3149 | 320331.2419 | 96757.0195 | 320408.4749 | 96492.9838 | 320484.9703 | 96203.8648 | 320569.2426 | 95917.3599 | 320653.2944 | 95630.8763 | 320736.8067
627 | 101690.8361 | 317844.7729 | 101491.2024 | 317953.7172 | 101282.5799 | 318066.3675 | 101058.263 | 318187.0495 | 100831.1334 | 318310.5782 | 100599.7052 | 318428.973 | 100344.4063 | 318565.1551 | 100084.7696 | 318705.2246 | 99822.9801 | 318846.0652 | 99560.7725 | 318987.1896 | 99300.558 | 319125.9306 | 99094.5977 | 319237.4039 | 98839.1918 | 319374.7203 | 98625.8324 | 319488.3115 | 98364.5821 | 319627.6268 | 98097.1114 | 319772.6421 | 97841.2196 | 319909.5221 | 97621.0139 | 320028.5636 | 97358.3833 | 320169.1297 | 97194.9594 | 320255.9196
628 | 101690.8361 | 317844.7729 | 101491.2024 | 317953.7172 | 101282.5799 | 318066.3675 | 101058.263 | 318187.0495 | 100831.1334 | 318310.5782 | 100599.7052 | 318428.973 | 100344.4063 | 318565.1551 | 100084.7696 | 318705.2246 | 99822.9801 | 318846.0652 | 99560.7725 | 318987.1896 | 99300.558 | 319125.9306 | 99094.5977 | 319237.4039 | 98839.1918 | 319374.7203 | 98625.8324 | 319488.3115 | 98364.5821 | 319627.6268 | 98097.1114 | 319772.6421 | 97841.2196 | 319909.5221 | 97621.0139 | 320028.5636 | 97358.3833 | 320169.1297 | 97194.9594 | 320255.9196
629 | 101690.8361 | 317844.7729 | 101939.0151 | 317713.0428 | 102205.46 | 317573.4829 | 102461.3018 | 317434.4701 | 102722.8346 | 317294.8344 | 102979.5635 | 317233.1508 | 103270.6551 | 317166.0899 | 103562.8087 | 317098.7351 | 103855.7491 | 317029.1879 | 104148.6082 | 316961.0928 | 104439.0406 | 316892.6511 | 104732.267 | 316826.0576 | 104992.0861 | 316721.8911 | 105239.6345 | 316627.7263 | 105471.6816 | 316535.4631 | 105704.9974 | 316446.1446 | 105944.1304 | 316352.9452 | 106174.2832 | 316264.2368 | 106403.4304 | 316173.7357
630 | 101690.8361 | 317844.7729 | 101939.0151 | 317713.0428 | 102205.46 | 317573.4829 | 102461.3018 | 317434.4701 | 102722.8346 | 317294.8344 | 102979.5635 | 317233.1508 | 103270.6551 | 317166.0899 | 103562.8087 | 317098.7351 | 103855.7491 | 317029.1879 | 104148.6082 | 316961.0928 | 104439.0406 | 316892.6511 | 104732.267 | 316826.0576 | 104992.0861 | 316721.8911 | 105239.6345 | 316627.7263 | 105471.6816 | 316535.4631 | 105704.9974 | 316446.1446 | 105944.1304 | 316352.9452 | 106174.2832 | 316264.2368 | 106403.4304 | 316173.7357
631 | 106403.4304 | 316173.7357 | 106629.7258 | 316087.5249 | 106829.6212 | 316010.0948 | 107098.029 | 315905.6841 | 107337.2515 | 315775.0319 | 107559.643 | 315644.1288 | 107793.7859 | 315515.5684 | 108007.064 | 315400.6721 | 108266.8858 | 315251.6856 | 108531.6752 | 315107.5342 | 108790.2528 | 314961.1308 | 109079.1661 | 314802.4417 | 109313.7074 | 314673.6401 | 109576.0886 | 314527.2416 | 109809.2715 | 314397.0746 | 110028.2483 | 314276.1715 | 110253.5827 | 314175.1974 | 110368.1244 | 314121.4112 | 110490.0303 | 314301.7841 | 110612.4839 | 314484.6005 | 110879.9176 | 314517.5175
632 | 106403.4304 | 316173.7357 | 106629.7258 | 316087.5249 | 106829.6212 | 316010.0948 | 107098.029 | 315905.6841 | 107337.2515 | 315775.0319 | 107559.643 | 315644.1288 | 107793.7859 | 315515.5684 | 108007.064 | 315400.6721 | 108266.8858 | 315251.6856 | 108531.6752 | 315107.5342 | 108790.2528 | 314961.1308 | 109079.1661 | 314802.4417 | 109313.7074 | 314673.6401 | 109576.0886 | 314527.2416 | 109809.2715 | 314397.0746 | 110028.2483 | 314276.1715 | 110253.5827 | 314175.1974 | 110368.1244 | 314121.4112 | 110490.0303 | 314301.7841 | 110612.4839 | 314484.6005 | 110879.9176 | 314517.5175
633 | 110879.9176 | 314517.5175 | 110966.5677 | 314552.2619
634 | 110879.9176 | 314517.5175 | 110966.5677 | 314552.2619

## bus_geodata
| x | y | coords
4096 | 89489.0668 | 232698.2068
4097 | 89481.7447 | 232673.2195
4101 | 115684.4056 | 245834.8447
4102 | 115680.8687 | 245825.2023
4103 | 115601.0535 | 245857.2275
4104 | 75397.4724 | 245553.6081
4105 | 75429.1542 | 245571.6403
4106 | 75426.3052 | 245568.1176
4107 | 75447.0161 | 245560.767
4108 | 85344.4039 | 222332.6343
4109 | 85210.5125 | 222692.2408
4110 | 85199.4794 | 222679.3007
4111 | 85205.6925 | 222696.5521
4112 | 85222.8592 | 222681.1953
4114 | 107424.9565 | 251267.464
4115 | 108678.5542 | 249572.9985
4116 | 107374.8018 | 251383.918
4117 | 107370.8048 | 251254.2358
4118 | 115651.4686 | 245907.5052
24749 | 105663.0378 | 318916.6703
2099 | 63801.8038 | 324187.1139
2100 | 63808.8207 | 324211.4236
2101 | 63805.2465 | 324157.9841
2102 | 63792.8896 | 324188.63
2103 | 69271.5971 | 322560.744
2104 | 63814.4702 | 324182.0895
2105 | 63828.3342 | 324176.0176
2109 | 71883.316 | 325342.9249
2114 | 71893.8637 | 325314.9024
2115 | 64155.2606 | 320584.9796
2116 | 69360.9073 | 322455.7977
2117 | 71858.2706 | 325316.2132
2118 | 62769.6508 | 320728.9955
2119 | 92748.3921 | 321741.1442
2120 | 69375.4984 | 322447.2785
2121 | 62809.1422 | 320793.6304
2122 | 62795.6008 | 320801.2707
2123 | 62788.6856 | 320805.1724
2124 | 62768.2363 | 320816.7104
2125 | 44054.0699 | 319427.779
2126 | 44024.6954 | 318802.0532
2127 | 30877.8387 | 317019.5911
2128 | 56869.6536 | 321218.276
2129 | 43994.2992 | 318801.9063
2130 | 30877.265 | 317008.8974
2131 | 29426.7176 | 316114.1666
2132 | 30875.9047 | 316993.7028
2133 | 62697.9848 | 320789.7323
2134 | 56867.5278 | 321187.7941
2135 | 62742.965 | 320830.9694
2136 | 62730.0894 | 320838.2343
2137 | 56860.4207 | 321172.5941
2138 | 29389.1204 | 316051.2516
2139 | 29385.4174 | 316055.5558
2140 | 29340.5326 | 316027.321
2141 | 29453.4619 | 316104.0545
2142 | 29395.9119 | 316043.3593
2143 | 29399.6787 | 316038.982
2144 | 35062.8951 | 309236.5317
2145 | 42449.1733 | 302338.3684
2146 | 34928.9242 | 309220.4208
2147 | 62786.143 | 320864.5474
2148 | 92794.7463 | 321723.0301
2149 | 92762.2054 | 321735.7462
2150 | 95630.8763 | 320736.8067
2151 | 92775.6882 | 321715.1657
2152 | 92778.0794 | 321711.5157
2153 | 92760.6868 | 321682.5865
2157 | 60129.2744 | 294100.9834
2158 | 58266.97 | 297446.5397
2159 | 60165.2499 | 294097.8235
2160 | 57688.666 | 289710.1334
2161 | 81366.4911 | 303618.5
2162 | 57596.1597 | 289664.7278
2163 | 57556.1631 | 289758.4826
2164 | 57634.3782 | 289566.1958
2165 | 58722.9914 | 288434.8892
2166 | 57603.1697 | 289665.3064
2167 | 57631.0797 | 289667.6101
2168 | 57624.8263 | 289704.1905
2169 | 73066.451 | 282028.9243
2170 | 79984.0086 | 268438.2801
2171 | 79974.716 | 268423.8164
2172 | 57624.8046 | 289667.0922
2173 | 56484.7834 | 293563.7359
2174 | 57704.5311 | 289710.967
2175 | 57461.1947 | 294484.0119
2176 | 57704.4151 | 289673.6642
2177 | 57710.8918 | 289674.1989
2178 | 58723.8168 | 288810.545
2179 | 60064.5211 | 287754.1121
2180 | 59729.1321 | 286732.2423
2181 | 62927.9946 | 288659.6223
2182 | 62966.395 | 288654.6409
2183 | 57647.0478 | 289668.9283
2184 | 57640.8366 | 289705.059
2185 | 51487.4145 | 283934.7063
2186 | 57640.6965 | 289668.404
2187 | 57688.6504 | 289672.3626
2188 | 57694.7704 | 289672.8679
2189 | 61692.6622 | 256682.2174
2190 | 47099.9806 | 269560.5746
2191 | 65977.0427 | 257542.0384
2192 | 64407.9081 | 254619.4574
2193 | 47048.5566 | 269639.7026
2194 | 57478.7921 | 294524.5414
2195 | 99929.9533 | 309229.5035
2196 | 81321.8665 | 303829.7398
2197 | 38687.6462 | 279622.0835
2198 | 38682.6967 | 279665.8243
2199 | 38697.2816 | 279632.8225
2200 | 57662.8585 | 289670.2334
2201 | 57657.1922 | 289706.9557
2203 | 57656.7725 | 289669.731
2204 | 76379.9986 | 285858.0617
2205 | 76741.5501 | 286483.1427
2206 | 76694.2741 | 286542.0176
2207 | 76705.2972 | 286550.4086
2208 | 57547.2651 | 289660.6924
2209 | 57528.7414 | 289701.4956
2211 | 57553.5333 | 289661.2097
2212 | 42411.0184 | 302177.3057
2213 | 41593.0235 | 301731.3446
2214 | 41562.8834 | 301727.2995
2215 | 34906.4849 | 309225.6252
2217 | 51440.4882 | 284042.8773
2219 | 75576.0496 | 266232.6573
2220 | 87138.4074 | 270245.3856
2221 | 79991.4414 | 268423.7562
2223 | 46897.4407 | 269710.1371
2224 | 46974.9063 | 269657.0276
2225 | 46971.9392 | 269714.3739
2226 | 46976.121 | 269707.3646
2227 | 51459.5145 | 284059.3381
2228 | 29156.5404 | 263090.9996
2229 | 29177.9635 | 263069.6992
2230 | 29168.0226 | 263057.8354
2231 | 29191.5081 | 263041.9741
2232 | 41586.5306 | 301764.0215
2233 | 41588.4894 | 301739.7099
24753 | 105474.2634 | 319240.0474
24754 | 105474.2634 | 319240.0474
24755 | 117381.8964 | 308790.137
24756 | 117381.8964 | 308790.137
24757 | 125208.1565 | 307821.8571
24758 | 125208.1565 | 307821.8571
24759 | 81346.1112 | 303941.4178
24760 | 81346.1112 | 303941.4178
24761 | 101491.6131 | 276197.8643
24762 | 101491.6131 | 276197.8643
24763 | 87260.2055 | 270376.1302
24764 | 87260.2055 | 270376.1302
2246 | 66005.4302 | 257540.8719
2247 | 55206.8051 | 247688.5945
2248 | 90448.7663 | 232788.5044
2249 | 75402.2957 | 245547.0951
2250 | 55229.1896 | 247657.4116
2251 | 55220.544 | 247653.1201
2252 | 90623.7873 | 232818.1404
24772 | 83004.1571 | 241318.6914
24773 | 115768.1145 | 245937.7689
2255 | 55259.5586 | 247623.0519
24775 | 112371.889 | 238567.3011
24776 | 112371.889 | 238567.3011
24781 | 103825.7437 | 222305.1234
24782 | 103825.7437 | 222305.1234
24783 | 106849.1742 | 220018.492
24784 | 106849.1742 | 220018.492
24785 | 108141.1093 | 236283.7414
24786 | 108141.1093 | 236283.7414
24787 | 89486.7447 | 232673.2195
24788 | 89486.7447 | 232673.2195
24791 | 115606.0535 | 245857.2275
24792 | 115606.0535 | 245857.2275
24793 | 75452.0161 | 245560.767
24794 | 75452.0161 | 245560.767
24795 | 85349.4039 | 222332.6343
24796 | 85349.4039 | 222332.6343
32625 | 101487.6131 | 276198.8643
32626 | 101492.6131 | 276198.8643
32627 | 87256.2055 | 270377.1302
32628 | 87261.2055 | 270377.1302
32629 | 93109.2472 | 268549.545
32630 | 93114.2472 | 268549.545
32631 | 76678.6316 | 286573.472
32632 | 76683.6316 | 286573.472
32633 | 116745.962 | 298081.5042
32634 | 116750.962 | 298081.5042
32635 | 75480.5454 | 266214.9243
32636 | 75485.5454 | 266214.9243
32638 | 79402.601 | 286578.1234
32640 | 83005.1571 | 241319.6914
32579 | 112473.2037 | 311960.3882
32580 | 112478.2037 | 311960.3882
30617 | 57639.3782 | 289566.1958
32653 | 108137.1093 | 236284.7414
32654 | 108142.1093 | 236284.7414
30619 | 90628.7873 | 232818.1404
32655 | 89482.7447 | 232674.2195
32656 | 89487.7447 | 232674.2195
32659 | 115602.0535 | 245858.2275
32660 | 115607.0535 | 245858.2275
32661 | 75448.0161 | 245561.767
32662 | 75453.0161 | 245561.767
32663 | 85345.4039 | 222333.6343
32664 | 85350.4039 | 222333.6343
32667 | 107375.8018 | 251384.918
32668 | 107380.8018 | 251384.918
33339 | 130635.4435 | 242909.3462
33340 | 130640.4435 | 242909.3462
33359 | 132235.1104 | 243760.1176
33360 | 132240.1104 | 243760.1176
23127 | 110917.7373 | 314501.3819
33363 | 125225.5553 | 240904.1679
33364 | 125230.5553 | 240904.1679
23131 | 115612.3603 | 245940.4652
30657 | 111052.4684 | 313854.3581
30659 | 111111.4993 | 314455.0773
30663 | 93113.2472 | 268548.545
30665 | 79401.601 | 286577.1234
30667 | 107379.8018 | 251383.918
25435 | 130639.4435 | 242908.3462
25436 | 130639.4435 | 242908.3462
25455 | 132239.1104 | 243759.1176
25456 | 132239.1104 | 243759.1176
25459 | 125229.5553 | 240903.1679
25460 | 125229.5553 | 240903.1679
31885 | 21711.7312 | 279010.2969
31886 | 21716.7312 | 279010.2969
31895 | 16633.6068 | 264999.3873
31896 | 16638.6068 | 264999.3873
31981 | 63806.2465 | 324158.9841
31982 | 63811.2465 | 324158.9841
31983 | 71894.8637 | 325315.9024
31984 | 71899.8637 | 325315.9024
31985 | 69376.4984 | 322448.2785
31986 | 69381.4984 | 322448.2785
31987 | 43995.2992 | 318802.9063
31988 | 44000.2992 | 318802.9063
31989 | 30876.9047 | 316994.7028
31990 | 30881.9047 | 316994.7028
31991 | 56861.4207 | 321173.5941
31992 | 56866.4207 | 321173.5941
31993 | 29341.5326 | 316028.321
31994 | 29346.5326 | 316028.321
31995 | 62787.143 | 320865.5474
31996 | 62792.143 | 320865.5474
31997 | 92761.6868 | 321683.5865
31998 | 92766.6868 | 321683.5865
32001 | 60166.2499 | 294098.8235
32002 | 60171.2499 | 294098.8235
32003 | 57635.3782 | 289567.1958
32004 | 57640.3782 | 289567.1958
32005 | 62967.395 | 288655.6409
32006 | 62972.395 | 288655.6409
32007 | 47049.5566 | 269640.7026
32008 | 47054.5566 | 269640.7026
32009 | 57479.7921 | 294525.5414
32010 | 57484.7921 | 294525.5414
32011 | 38683.6967 | 279666.8243
32012 | 38688.6967 | 279666.8243
32013 | 41563.8834 | 301728.2995
32014 | 41568.8834 | 301728.2995
32015 | 34907.4849 | 309226.6252
32016 | 34912.4849 | 309226.6252
32017 | 29192.5081 | 263042.9741
32018 | 29197.5081 | 263042.9741
32021 | 66006.4302 | 257541.8719
32022 | 66011.4302 | 257541.8719
32023 | 90624.7873 | 232819.1404
32024 | 90629.7873 | 232819.1404
32025 | 55260.5586 | 247624.0519
32026 | 55265.5586 | 247624.0519
24723 | 112477.2037 | 311959.3882
24724 | 112477.2037 | 311959.3882
24075 | 21715.7312 | 279009.2969
24076 | 21715.7312 | 279009.2969
24085 | 16637.6068 | 264998.3873
24086 | 16637.6068 | 264998.3873
6011 | 132187.9939 | 243719.6023
24737 | 106419.8649 | 316232.0889
24738 | 106419.8649 | 316232.0889
24739 | 95624.7083 | 320686.8021
24740 | 95624.7083 | 320686.8021
24741 | 96110.7583 | 317444.5429
24742 | 96110.7583 | 317444.5429
24743 | 111214.493 | 313915.4551
24744 | 111214.493 | 313915.4551
24745 | 99926.1673 | 309277.5499
24746 | 99926.1673 | 309277.5499
24163 | 63810.2465 | 324157.9841
24164 | 63810.2465 | 324157.9841
24165 | 71898.8637 | 325314.9024
24166 | 71898.8637 | 325314.9024
24167 | 69380.4984 | 322447.2785
24168 | 69380.4984 | 322447.2785
24169 | 43999.2992 | 318801.9063
24170 | 43999.2992 | 318801.9063
24171 | 30880.9047 | 316993.7028
24172 | 30880.9047 | 316993.7028
24173 | 56865.4207 | 321172.5941
24174 | 56865.4207 | 321172.5941
24175 | 29345.5326 | 316027.321
24176 | 29345.5326 | 316027.321
24177 | 62791.143 | 320864.5474
24178 | 62791.143 | 320864.5474
24179 | 92765.6868 | 321682.5865
24180 | 92765.6868 | 321682.5865
24750 | 105663.0378 | 318916.6703
24183 | 60170.2499 | 294097.8235
24184 | 60170.2499 | 294097.8235
24185 | 62971.395 | 288654.6409
24186 | 62971.395 | 288654.6409
24187 | 47053.5566 | 269639.7026
24188 | 47053.5566 | 269639.7026
24189 | 57483.7921 | 294524.5414
24190 | 57483.7921 | 294524.5414
24191 | 38687.6967 | 279665.8243
24192 | 38687.6967 | 279665.8243
24193 | 41567.8834 | 301727.2995
24194 | 41567.8834 | 301727.2995
24195 | 34911.4849 | 309225.6252
24196 | 34911.4849 | 309225.6252
24197 | 29196.5081 | 263041.9741
24198 | 29196.5081 | 263041.9741
24201 | 66010.4302 | 257540.8719
24202 | 66010.4302 | 257540.8719
24203 | 55264.5586 | 247623.0519
24204 | 55264.5586 | 247623.0519
24765 | 76682.6316 | 286572.472
24766 | 76682.6316 | 286572.472
24767 | 116749.962 | 298080.5042
24768 | 116749.962 | 298080.5042
6044 | 132234.1104 | 243759.1176
24769 | 75484.5454 | 266213.9243
24770 | 75484.5454 | 266213.9243
24771 | 83004.1571 | 241318.6914
6048 | 125203.4849 | 240913.3122
24774 | 115768.1145 | 245937.7689
1827 | 21685.3181 | 279025.5246
1828 | 21650.1563 | 279037.4859
1829 | 21710.7312 | 279009.2969
1831 | 21687.5704 | 279034.3248
1832 | 16943.6055 | 265015.1759
3881 | 97706.6785 | 315187.9957
3882 | 101690.8361 | 317844.7729
3883 | 97194.9594 | 320255.9196
3884 | 106403.4304 | 316173.7357
3885 | 96104.7048 | 317472.5171
3886 | 95619.5804 | 320704.1275
1846 | 39799.3632 | 279782.5273
1847 | 16699.6861 | 264964.866
1848 | 16657.0645 | 264979.7956
1849 | 16663.4236 | 264992.793
1850 | 16632.6068 | 264998.3873
1851 | 47021.1088 | 269540.7118
1852 | 26785.1986 | 264099.0569
1853 | 38726.1718 | 279562.9769
1857 | 47039.3127 | 269565.6808
1858 | 47032.4917 | 269572.4669
3905 | 106401.8295 | 316218.3032
3906 | 110879.9176 | 314517.5175
3907 | 106413.8653 | 316213.2645
3908 | 122717.3944 | 304209.8778
3910 | 112441.8553 | 311958.7612
3911 | 125157.0601 | 307849.7745
3913 | 111176.6101 | 313876.7886
3914 | 112472.2037 | 311959.3882
3915 | 125188.4913 | 307830.2369
3916 | 125184.7445 | 307824.0347
3917 | 125184.9818 | 307881.1375
3918 | 125199.9572 | 307870.0445
32595 | 106415.8649 | 316233.0889
32596 | 106420.8649 | 316233.0889
32597 | 95620.7083 | 320687.8021
32598 | 95625.7083 | 320687.8021
32599 | 96106.7583 | 317445.5429
32600 | 96111.7583 | 317445.5429
32601 | 111210.493 | 313916.4551
32602 | 111215.493 | 313916.4551
32603 | 99922.1673 | 309278.5499
32604 | 99927.1673 | 309278.5499
32607 | 105659.0378 | 318917.6703
32608 | 105664.0378 | 318917.6703
32611 | 105470.2634 | 319241.0474
32612 | 105475.2634 | 319241.0474
32613 | 117377.8964 | 308791.137
32614 | 117382.8964 | 308791.137
32615 | 125204.1565 | 307822.8571
32616 | 125209.1565 | 307822.8571
32617 | 111048.4684 | 313855.3581
32618 | 111053.4684 | 313855.3581
32619 | 111107.4993 | 314456.0773
32620 | 111112.4993 | 314456.0773
32623 | 81342.1112 | 303942.4178
32624 | 81347.1112 | 303942.4178
3953 | 106414.8649 | 316232.0889
3954 | 95619.7083 | 320686.8021
3955 | 96105.7583 | 317444.5429
3956 | 111183.4413 | 313899.1905
3957 | 111209.493 | 313915.4551
3958 | 111191.2028 | 313897.8662
3959 | 111156.6048 | 313886.2493
3960 | 99924.255 | 309262.5599
6010 | 132177.343 | 243742.3878
3962 | 99921.1673 | 309277.5499
3963 | 110967.8109 | 314542.1284
3964 | 110966.5677 | 314552.2619
3965 | 110875.6993 | 314547.2166
3966 | 105759.2579 | 318970.4368
3967 | 110964.119 | 314572.2197
3968 | 110962.9999 | 314581.341
3969 | 105671.1067 | 318925.7649
3970 | 105525.7143 | 319290.7683
6012 | 130634.4435 | 242908.3462
32637 | 79397.601 | 286578.1234
3975 | 105658.0378 | 318916.6703
32639 | 83000.1571 | 241319.6914
3977 | 105488.3317 | 319257.7186
32641 | 115764.1145 | 245938.7689
32642 | 115769.1145 | 245938.7689
32643 | 112367.889 | 238568.3011
32644 | 112372.889 | 238568.3011
32649 | 103821.7437 | 222306.1234
32650 | 103826.7437 | 222306.1234
32651 | 106845.1742 | 220019.492
32652 | 106850.1742 | 220019.492
3986 | 105469.2634 | 319240.0474
3987 | 112457.8976 | 311961.3791
3989 | 117383.192 | 308775.4376
3990 | 117376.8964 | 308790.137
3991 | 125203.1565 | 307821.8571
3992 | 125187.5061 | 307884.8185
3993 | 125194.1956 | 307894.6143
3994 | 125202.6448 | 307874.0427
3995 | 125209.2475 | 307883.8796
3996 | 125183.6681 | 307887.5505
3997 | 125206.2956 | 307871.4441
3998 | 111047.4684 | 313854.3581
3999 | 111011.6698 | 313954.7946
4000 | 110890.8755 | 314432.6125
4001 | 110922.1174 | 314444.6537
4002 | 110921.741 | 314447.6913
4003 | 110883.239 | 314488.143
4004 | 110458.7511 | 314083.1378
4005 | 110971.6858 | 314510.5462
4006 | 110926.7637 | 314499.1676
4007 | 110970.3337 | 314521.5665
4008 | 110905.3075 | 313887.8707
4009 | 111106.4993 | 314455.0773
6049 | 125224.5553 | 240903.1679
4011 | 116668.3758 | 298118.305
4013 | 116711.6575 | 298084.1265
4014 | 116719.4978 | 298096.6683
4017 | 81350.8509 | 303861.1424
4018 | 81341.1112 | 303941.4178
4019 | 81342.774 | 303867.3471
4020 | 93313.8309 | 268525.2687
4021 | 101416.8702 | 276176.2852
4022 | 93238.2462 | 268535.6301
4023 | 93233.3475 | 268519.7432
4024 | 101486.6131 | 276197.8643
4025 | 87256.0693 | 270341.4809
4026 | 87255.2055 | 270376.1302
4027 | 87270.4723 | 270340.3452
4028 | 93278.4328 | 268418.8759
4029 | 75504.3035 | 266223.274
4030 | 75506.5892 | 266209.7512
4031 | 93108.2472 | 268548.545
4032 | 93218.5687 | 268471.8142
4033 | 93211.2504 | 268448.0807
4034 | 76677.6316 | 286572.472
4035 | 116744.962 | 298080.5042
4036 | 75479.5454 | 266213.9243
4037 | 79273.0768 | 286553.3866
4038 | 79287.4558 | 286524.4208
4039 | 79294.4609 | 286529.6788
4040 | 79396.601 | 286577.1234
4041 | 118539.2245 | 240841.007
4042 | 112596.1958 | 237747.8411
4043 | 115744.2253 | 245897.1757
4044 | 115736.0545 | 245840.5463
4045 | 124618.1569 | 241635.1732
4046 | 130630.5968 | 242991.4885
4047 | 112374.9002 | 238499.7376
4048 | 90763.1547 | 232787.4357
4049 | 108122.5778 | 236303.6445
4050 | 85025.6226 | 233251.1024
4051 | 82991.9864 | 241340.7776
4052 | 89499.0122 | 232726.6226
4053 | 90635.9674 | 232634.3385
4054 | 85417.003 | 222867.0744
4055 | 82999.1571 | 241318.6914
4056 | 115763.1145 | 245937.7689
4057 | 112366.889 | 238567.3011
4058 | 132123.1647 | 243688.9165
4059 | 130630.8077 | 242924.9015
4060 | 85208.4842 | 222669.7661
4061 | 85220.5686 | 222683.2361
4062 | 85219.8933 | 222692.414
4063 | 85368.1576 | 222389.2093
4064 | 85362.5198 | 222364.5417
4065 | 85351.1805 | 222366.9964
4066 | 90770.469 | 232766.0412
4067 | 103781.9248 | 222250.8717
4068 | 90749.367 | 232777.9366
4069 | 90747.4252 | 232774.2291
4070 | 103809.3445 | 222295.0541
4071 | 106818.9738 | 219960.5526
4072 | 90756.9064 | 232792.3308
4073 | 90757.3339 | 232794.2862
4083 | 103820.7437 | 222305.1234
4084 | 106853.7556 | 220006.6839
4085 | 106844.1742 | 220018.492
4086 | 106831.3984 | 220001.386
4090 | 108108.2128 | 236342.842
4091 | 108118.6358 | 236345.6303
4092 | 108120.6832 | 236294.6599
4093 | 108133.2364 | 236298.6884
4094 | 108136.1093 | 236283.7414
4095 | 89497.8621 | 232697.1729

## line_std_types
| c_nf_per_km | r_ohm_per_km | x_ohm_per_km | max_i_ka | type | q_mm2 | alpha
NAYY 4x50 SE | 210 | 0.642 | 0.083 | 0.142 | cs | 50 | 0.00403
NAYY 4x120 SE | 264 | 0.225 | 0.08 | 0.242 | cs | 120 | 0.00403
NAYY 4x150 SE | 261 | 0.208 | 0.08 | 0.27 | cs | 150 | 0.00403
NA2XS2Y 1x95 RM/25 12/20 kV | 216 | 0.313 | 0.132 | 0.252 | cs | 95 | 0.00403
NA2XS2Y 1x185 RM/25 12/20 kV | 273 | 0.161 | 0.117 | 0.362 | cs | 185 | 0.00403
NA2XS2Y 1x240 RM/25 12/20 kV | 304 | 0.122 | 0.112 | 0.421 | cs | 240 | 0.00403
NA2XS2Y 1x95 RM/25 6/10 kV | 315 | 0.313 | 0.123 | 0.249 | cs | 95 | 0.00403
NA2XS2Y 1x185 RM/25 6/10 kV | 406 | 0.161 | 0.11 | 0.358 | cs | 185 | 0.00403
NA2XS2Y 1x240 RM/25 6/10 kV | 456 | 0.122 | 0.105 | 0.416 | cs | 240 | 0.00403
NA2XS2Y 1x150 RM/25 12/20 kV | 250 | 0.206 | 0.116 | 0.319 | cs | 150 | 0.00403
NA2XS2Y 1x120 RM/25 12/20 kV | 230 | 0.253 | 0.119 | 0.283 | cs | 120 | 0.00403
NA2XS2Y 1x70 RM/25 12/20 kV | 190 | 0.443 | 0.132 | 0.22 | cs | 70 | 0.00403
NA2XS2Y 1x150 RM/25 6/10 kV | 360 | 0.206 | 0.11 | 0.315 | cs | 150 | 0.00403
NA2XS2Y 1x120 RM/25 6/10 kV | 340 | 0.253 | 0.113 | 0.28 | cs | 120 | 0.00403
NA2XS2Y 1x70 RM/25 6/10 kV | 280 | 0.443 | 0.123 | 0.217 | cs | 70 | 0.00403
N2XS(FL)2Y 1x120 RM/35 64/110 kV | 112 | 0.153 | 0.166 | 0.366 | cs | 120 | 0.00393
N2XS(FL)2Y 1x185 RM/35 64/110 kV | 125 | 0.099 | 0.156 | 0.457 | cs | 185 | 0.00393
N2XS(FL)2Y 1x240 RM/35 64/110 kV | 135 | 0.075 | 0.149 | 0.526 | cs | 240 | 0.00393
N2XS(FL)2Y 1x300 RM/35 64/110 kV | 144 | 0.06 | 0.144 | 0.588 | cs | 300 | 0.00393
15-AL1/3-ST1A 0.4 | 11 | 1.8769 | 0.35 | 0.105 | ol | 16 | 0.00403
24-AL1/4-ST1A 0.4 | 11.25 | 1.2012 | 0.335 | 0.14 | ol | 24 | 0.00403
48-AL1/8-ST1A 0.4 | 12.2 | 0.5939 | 0.3 | 0.21 | ol | 48 | 0.00403
94-AL1/15-ST1A 0.4 | 13.2 | 0.306 | 0.29 | 0.35 | ol | 94 | 0.00403
34-AL1/6-ST1A 10.0 | 9.7 | 0.8342 | 0.36 | 0.17 | ol | 34 | 0.00403
48-AL1/8-ST1A 10.0 | 10.1 | 0.5939 | 0.35 | 0.21 | ol | 48 | 0.00403
70-AL1/11-ST1A 10.0 | 10.4 | 0.4132 | 0.339 | 0.29 | ol | 70 | 0.00403
94-AL1/15-ST1A 10.0 | 10.75 | 0.306 | 0.33 | 0.35 | ol | 94 | 0.00403
122-AL1/20-ST1A 10.0 | 11.1 | 0.2376 | 0.323 | 0.41 | ol | 122 | 0.00403
149-AL1/24-ST1A 10.0 | 11.25 | 0.194 | 0.315 | 0.47 | ol | 149 | 0.00403
34-AL1/6-ST1A 20.0 | 9.15 | 0.8342 | 0.382 | 0.17 | ol | 34 | 0.00403
48-AL1/8-ST1A 20.0 | 9.5 | 0.5939 | 0.372 | 0.21 | ol | 48 | 0.00403
70-AL1/11-ST1A 20.0 | 9.7 | 0.4132 | 0.36 | 0.29 | ol | 70 | 0.00403
94-AL1/15-ST1A 20.0 | 10 | 0.306 | 0.35 | 0.35 | ol | 94 | 0.00403
122-AL1/20-ST1A 20.0 | 10.3 | 0.2376 | 0.344 | 0.41 | ol | 122 | 0.00403
149-AL1/24-ST1A 20.0 | 10.5 | 0.194 | 0.337 | 0.47 | ol | 149 | 0.00403
184-AL1/30-ST1A 20.0 | 10.75 | 0.1571 | 0.33 | 0.535 | ol | 184 | 0.00403
243-AL1/39-ST1A 20.0 | 11 | 0.1188 | 0.32 | 0.645 | ol | 243 | 0.00403
48-AL1/8-ST1A 110.0 | 8 | 0.5939 | 0.46 | 0.21 | ol | 48 | 0.00403
70-AL1/11-ST1A 110.0 | 8.4 | 0.4132 | 0.45 | 0.29 | ol | 70 | 0.00403
94-AL1/15-ST1A 110.0 | 8.65 | 0.306 | 0.44 | 0.35 | ol | 94 | 0.00403
122-AL1/20-ST1A 110.0 | 8.5 | 0.2376 | 0.43 | 0.41 | ol | 122 | 0.00403
149-AL1/24-ST1A 110.0 | 8.75 | 0.194 | 0.41 | 0.47 | ol | 149 | 0.00403
184-AL1/30-ST1A 110.0 | 8.8 | 0.1571 | 0.4 | 0.535 | ol | 184 | 0.00403
243-AL1/39-ST1A 110.0 | 9 | 0.1188 | 0.39 | 0.645 | ol | 243 | 0.00403
305-AL1/39-ST1A 110.0 | 9.2 | 0.0949 | 0.38 | 0.74 | ol | 305 | 0.00403
490-AL1/64-ST1A 110.0 | 9.75 | 0.059 | 0.37 | 0.96 | ol | 490 | 0.00403
679-AL1/86-ST1A 110.0 | 9.95 | 0.042 | 0.36 | 1.15 | ol | 679 | 0.00403
490-AL1/64-ST1A 220.0 | 10 | 0.059 | 0.285 | 0.96 | ol | 490 | 0.00403
679-AL1/86-ST1A 220.0 | 11.7 | 0.042 | 0.275 | 1.15 | ol | 679 | 0.00403
490-AL1/64-ST1A 380.0 | 11 | 0.059 | 0.253 | 0.96 | ol | 490 | 0.00403
679-AL1/86-ST1A 380.0 | 14.6 | 0.042 | 0.25 | 1.15 | ol | 679 | 0.00403

## trafo_std_types
| i0_percent | pfe_kw | vkr_percent | sn_mva | vn_lv_kv | vn_hv_kv | vk_percent | shift_degree | vector_group | tap_side | tap_neutral | tap_min | tap_max | tap_step_degree | tap_step_percent | tap_phase_shifter
160 MVA 380/110 kV | 0.06 | 60 | 0.25 | 160 | 110 | 380 | 12.2 | 0 | Yy0 | hv | 0 | -9 | 9 | 0 | 1.5 | FALSE
100 MVA 220/110 kV | 0.06 | 55 | 0.26 | 100 | 110 | 220 | 12 | 0 | Yy0 | hv | 0 | -9 | 9 | 0 | 1.5 | FALSE
63 MVA 110/20 kV | 0.04 | 22 | 0.32 | 63 | 20 | 110 | 18 | 150 | YNd5 | hv | 0 | -9 | 9 | 0 | 1.5 | FALSE
40 MVA 110/20 kV | 0.05 | 18 | 0.34 | 40 | 20 | 110 | 16.2 | 150 | YNd5 | hv | 0 | -9 | 9 | 0 | 1.5 | FALSE
25 MVA 110/20 kV | 0.07 | 14 | 0.41 | 25 | 20 | 110 | 12 | 150 | YNd5 | hv | 0 | -9 | 9 | 0 | 1.5 | FALSE
63 MVA 110/10 kV | 0.04 | 22 | 0.32 | 63 | 10 | 110 | 18 | 150 | YNd5 | hv | 0 | -9 | 9 | 0 | 1.5 | FALSE
40 MVA 110/10 kV | 0.05 | 18 | 0.34 | 40 | 10 | 110 | 16.2 | 150 | YNd5 | hv | 0 | -9 | 9 | 0 | 1.5 | FALSE
25 MVA 110/10 kV | 0.07 | 14 | 0.41 | 25 | 10 | 110 | 12 | 150 | YNd5 | hv | 0 | -9 | 9 | 0 | 1.5 | FALSE
0.25 MVA 20/0.4 kV | 0.32 | 0.8 | 1.44 | 0.25 | 0.4 | 20 | 6 | 150 | Yzn5 | hv | 0 | -2 | 2 | 0 | 2.5 | FALSE
0.4 MVA 20/0.4 kV | 0.3375 | 1.35 | 1.425 | 0.4 | 0.4 | 20 | 6 | 150 | Dyn5 | hv | 0 | -2 | 2 | 0 | 2.5 | FALSE
0.63 MVA 20/0.4 kV | 0.2619 | 1.65 | 1.206 | 0.63 | 0.4 | 20 | 6 | 150 | Dyn5 | hv | 0 | -2 | 2 | 0 | 2.5 | FALSE
0.25 MVA 10/0.4 kV | 0.24 | 0.6 | 1.2 | 0.25 | 0.4 | 10 | 4 | 150 | Dyn5 | hv | 0 | -2 | 2 | 0 | 2.5 | FALSE
0.4 MVA 10/0.4 kV | 0.2375 | 0.95 | 1.325 | 0.4 | 0.4 | 10 | 4 | 150 | Dyn5 | hv | 0 | -2 | 2 | 0 | 2.5 | FALSE
0.63 MVA 10/0.4 kV | 0.1873 | 1.18 | 1.0794 | 0.63 | 0.4 | 10 | 4 | 150 | Dyn5 | hv | 0 | -2 | 2 | 0 | 2.5 | FALSE

## trafo3w_std_types
| sn_hv_mva | sn_mv_mva | sn_lv_mva | vn_hv_kv | vn_mv_kv | vn_lv_kv | vk_hv_percent | vk_mv_percent | vk_lv_percent | vkr_hv_percent | vkr_mv_percent | vkr_lv_percent | pfe_kw | i0_percent | shift_mv_degree | shift_lv_degree | vector_group | tap_side | tap_neutral | tap_min | tap_max | tap_step_percent
63/25/38 MVA 110/20/10 kV | 63 | 25 | 38 | 110 | 20 | 10 | 10.4 | 10.4 | 10.4 | 0.28 | 0.32 | 0.35 | 35 | 0.89 | 0 | 0 | YN0yn0yn0 | hv | 0 | -10 | 10 | 1.2
63/25/38 MVA 110/10/10 kV | 63 | 25 | 38 | 110 | 10 | 10 | 10.4 | 10.4 | 10.4 | 0.28 | 0.32 | 0.35 | 35 | 0.89 | 0 | 0 | YN0yn0yn0 | hv | 0 | -10 | 10 | 1.2

## res_bus
index | vm_pu | va_degree | p_mw | q_mvar
4096 | 1.0007 | 0.16307 | 0 | 0
4097 | 1.0007 | 0.16368 | 0 | 0
4101 | 1.0092 | 4.5903 | 0 | 0
4102 | 1.0092 | 4.5903 | 0 | 0
4103 | 1.0092 | 4.5909 | 0 | 0
4104 | 1.012 | 2.4475 | -66.1 | 0
4105 | 1.012 | 2.4475 | 0 | 0
4106 | 1.012 | 2.4475 | 0 | 0
4107 | 1.012 | 2.4475 | 0 | 0
4108 | 1.0008 | 0.16986 | 0 | 0
4109 | 1.0008 | 0.17068 | 0 | 0
4110 | 1.0008 | 0.17068 | 0 | 0
4111 | 1.0008 | 0.17068 | 0 | 0
4112 | 1.0008 | 0.17068 | 0 | 0
4114 | 1 | 0.005537 | -20.25 | 0
4115 | 1.0001 | 0.0050602 | 0 | 0
4116 | 1 | 0 | 0 | 0
4117 | 1.0001 | 0.0075285 | -38.0755 | 0
4118 | 1.0005 | -0.0050992 | 0 | 0
24749 | 1.0027 | 0.62291 | 0 | 0
2099 | 1.0118 | 4.7316 | 0 | 0
2100 | 1.0118 | 4.7315 | 0 | 0
2101 | 1.0118 | 4.7317 | 0 | 0
2102 | 1.0118 | 4.7319 | -12.7 | 0
2103 | 1.0114 | 4.6617 | -11.7 | 0
2104 | 1.0118 | 4.7316 | 0 | 0
2105 | 1.0118 | 4.7317 | 0 | 0
2109 | 1.0119 | 4.7753 | -33.3848 | 0
2114 | 1.0119 | 4.7745 | 0 | 0
2115 | 1.01 | 4.3454 | 0 | 0
2116 | 1.0114 | 4.6624 | 0 | 0
2117 | 1.0119 | 4.7734 | 0 | 0
2118 | 1.0101 | 4.3556 | -16.428 | 0
2119 | 1.0049 | 2.4479 | -84.2552 | 0
2120 | 1.0114 | 4.6625 | 0 | 0
2121 | 1.0101 | 4.3555 | 0 | 0
2122 | 1.0101 | 4.3555 | 0 | 0
2123 | 1.0101 | 4.3555 | 0 | 0
2124 | 1.0101 | 4.3555 | 0 | 0
2125 | 1.0106 | 4.3347 | -11.4 | 0
2126 | 1.0106 | 4.3349 | 0 | 0
2127 | 1.01 | 4.1555 | 0 | 0
2128 | 1.0104 | 4.3738 | -2.3 | 0
2129 | 1.0106 | 4.3349 | 0 | 0
2130 | 1.01 | 4.1555 | 0 | 0
2131 | 1.0099 | 4.1331 | -9.2 | 0
2132 | 1.01 | 4.1554 | 0 | 0
2133 | 1.0101 | 4.3557 | 0 | 0
2134 | 1.0104 | 4.3739 | 0 | 0
2135 | 1.0101 | 4.3555 | 0 | 0
2136 | 1.0101 | 4.3555 | 0 | 0
2137 | 1.0104 | 4.3739 | 0 | 0
2138 | 1.0099 | 4.1316 | 0 | 0
2139 | 1.0099 | 4.1316 | 0 | 0
2140 | 1.0099 | 4.1313 | 0 | 0
2141 | 1.0099 | 4.1271 | -14.1 | 0
2142 | 1.0099 | 4.1301 | 0 | 0
2143 | 1.0099 | 4.13 | 0 | 0
2144 | 1.0079 | 3.6917 | 0 | 0
2145 | 1.0056 | 3.177 | 0 | 0
2146 | 1.0079 | 3.6917 | 0 | 0
2147 | 1.0101 | 4.3554 | 0 | 0
2148 | 1.0049 | 2.4359 | -42.6 | 0
2149 | 1.0049 | 2.4374 | 0 | 0
2150 | 1.0037 | 1.913 | -44.37 | 0
2151 | 1.0049 | 2.438 | 0 | 0
2152 | 1.0049 | 2.438 | 0 | 0
2153 | 1.0049 | 2.4398 | 0 | 0
2157 | 0.99989 | -0.10016 | 0 | 0
2158 | 0.99999 | -0.075362 | 0 | 0
2159 | 0.99989 | -0.10038 | 0 | 0
2160 | 1 | 0.0005656 | 0 | 0
2161 | 1.0004 | -0.04069 | 0 | 0
2162 | 1 | 0.0022542 | 0 | 0
2163 | 1 | 0.0044517 | 0 | 0
2164 | 1 | 0 | 0 | 0
2165 | 1.0003 | 0.055989 | 0 | 0
2166 | 1 | 0.002224 | 0 | 0
2167 | 1 | 0.0012006 | 0 | 0
2168 | 1 | 0.0012632 | 0 | 0
2169 | 1.0003 | 0.024721 | 0 | 0
2170 | 1.0007 | 0.069501 | 0 | 0
2171 | 1.0007 | 0.069527 | 0 | 0
2172 | 1 | 0.0012005 | 0 | 0
2173 | 1.0002 | -0.016149 | 0 | 0
2174 | 1 | 0.00079982 | 0 | 0
2175 | 1.0002 | -0.017292 | 0 | 0
2176 | 1 | 0.00091569 | 0 | 0
2177 | 1 | 0.00084902 | 1.5 | 0
2178 | 1.0003 | 0.055987 | 0 | 0
2179 | 1.0004 | 0.088327 | 0 | 0
2180 | 1.0004 | 0.088317 | 0 | 0
2181 | 1.0007 | 0.15395 | 0 | 0
2182 | 1.0007 | 0.15479 | 0 | 0
2183 | 1 | 0.0018349 | 0 | 0
2184 | 1 | 0.0023449 | 0 | 0
2185 | 1.0015 | 0.14699 | 0 | 0
2186 | 1 | 0.0018318 | 0 | 0
2187 | 1 | 0.00077865 | 0 | 0
2188 | 1 | 0.00077502 | 0 | 0
2189 | 1.0073 | 1.344 | 0 | 0
2190 | 1.0048 | 0.76261 | 0 | 0
2191 | 1.0073 | 1.3458 | 0 | 0
2192 | 1.0076 | 1.4442 | 0 | 0
2193 | 1.0048 | 0.75997 | 0 | 0
2194 | 1.0002 | -0.01737 | 0 | 0
2195 | 1.0013 | 0.2061 | -15.55 | 0
2196 | 1.0004 | -0.041868 | 0 | 0
2197 | 1.0026 | 0.27204 | 0 | 0
2198 | 1.0026 | 0.27195 | 0 | 0
2199 | 1.0026 | 0.27203 | 0 | 0
2200 | 1 | 0.005472 | 0 | 0
2201 | 1 | 0.0084737 | 0 | 0
2203 | 1 | 0.0054364 | 0 | 0
2204 | 1.0002 | 0.017312 | 0 | 0
2205 | 1.0002 | 0.017131 | 0 | 0
2206 | 1.0002 | 0.017027 | 0 | 0
2207 | 1.0002 | 0.017028 | 0 | 0
2208 | 1 | 0.0030399 | 0 | 0
2209 | 1 | 0.0043822 | 0 | 0
2211 | 1 | 0.0029731 | 0 | 0
2212 | 1.0056 | 3.1823 | -5.25 | 0
2213 | 1.0057 | 3.2081 | 0 | 0
2214 | 1.0057 | 3.2093 | 0 | 0
2215 | 1.0079 | 3.6917 | 0 | 0
2217 | 1.0015 | 0.14699 | 0 | 0
2219 | 1.0007 | 0.069316 | 0 | 0
2220 | 1.0007 | 0.090805 | 0 | 0
2221 | 1.0007 | 0.069547 | 0 | 0
2223 | 1.0047 | 0.75763 | 0 | 0
2224 | 1.0048 | 0.75884 | 0 | 0
2225 | 1.0048 | 0.7589 | 0 | 0
2226 | 1.0048 | 0.75897 | 0 | 0
2227 | 1.0015 | 0.14699 | 0 | 0
2228 | 1.0044 | 0.5351 | 0 | 0
2229 | 1.0044 | 0.53507 | 0 | 0
2230 | 1.0044 | 0.53507 | 0 | 0
2231 | 1.0044 | 0.53504 | 0 | 0
2232 | 1.0057 | 3.2089 | 0 | 0
2233 | 1.0057 | 3.2089 | 0 | 0
24753 | 1.0028 | 0.65604 | 0 | 0
24754 | 1.0028 | -149.3871 | 0.25384 | 0
24755 | 1.0067 | 1.4866 | -27.4 | 0
24756 | 1.0067 | -148.4854 | -0.18392 | 0
24757 | 1.0062 | 1.3729 | 0 | 0
24758 | 1.0062 | -148.5911 | -0.23341 | 0
24759 | 1.0004 | -0.042523 | 0 | 0
24760 | 0.99992 | -151.0371 | 6.0673 | 0
24761 | 1.0021 | 0.46227 | -42.6 | 0
24762 | 1.002 | -149.5842 | 0.27387 | 0
24763 | 1.0007 | 0.09387 | -17.92 | 0
24764 | 1.0007 | -149.9562 | 0.2954 | 0
2246 | 1.0073 | 1.3458 | 0 | 0
2247 | 1.0078 | 1.4541 | 0 | 0
2248 | 1.0001 | 0.019322 | 0 | 0
2249 | 1.012 | 2.4475 | -16 | 0
2250 | 1.0078 | 1.4541 | 0 | 0
2251 | 1.0078 | 1.4541 | 0 | 0
2252 | 1 | 0 | 0 | 0
24772 | 1.0024 | -149.3231 | -0.93034 | 0
24773 | 1.0092 | 4.5908 | -53.6894 | 0
2255 | 1.0078 | 1.4542 | 0 | 0
24775 | 1.0056 | 3.3304 | -5 | 0
24776 | 1.0056 | -146.5841 | -0.53897 | 0
24781 | 1.007 | 1.6662 | -12.7 | 0
24782 | 1.007 | -148.222 | -0.70374 | 0
24783 | 1.0083 | 1.9765 | -90.461 | 0
24784 | 1.0083 | -147.9801 | -0.28035 | 0
24785 | 1.0042 | 2.5828 | 0 | 0
24786 | 1.0041 | -147.6862 | 1.6457 | 0
24787 | 1.0007 | 0.16368 | -27.0152 | 0
24788 | 1.0006 | -150.0885 | 1.532 | 0
24791 | 1.0092 | 4.5909 | 0 | 0
24792 | 1.0092 | -145.3179 | -0.57825 | 0
24793 | 1.012 | 2.4475 | 0 | 0
24794 | 1.0118 | -147.959 | 2.532 | 0
24795 | 1.0008 | 0.16986 | 0 | 0
24796 | 1.0007 | -150.1016 | 1.6501 | 0
32625 | 1.0021 | 0.4595 | 0 | 0
32626 | 1.0021 | 0.4595 | 0 | 0
32627 | 1.0007 | 0.09329 | 0 | 0
32628 | 1.0007 | 0.09329 | 0 | 0
32629 | 1.0001 | 0.010816 | 0 | 0
32630 | 1.0001 | 0.010816 | 0 | 0
32631 | 1.0002 | 0.017027 | 0 | 0
32632 | 1.0002 | 0.017027 | 0 | 0
32633 | 1.008 | 1.7802 | 0 | 0
32634 | 1.008 | 1.7802 | 0 | 0
32635 | 1.0007 | 0.069316 | 0 | 0
32636 | 1.0007 | 0.069316 | 0 | 0
32638 | 1 | 0.01362 | 0 | 0
32640 | 1.0023 | 0.52632 | 0 | 0
32579 | 1.0012 | 0.26271 | 0 | 0
32580 | 1.0012 | 0.26271 | 0 | 0
30617 | 1 | 0 | 157.5204 | 12.1962
32653 | 1.0042 | 2.5828 | 0 | 0
32654 | 1.0042 | 2.5828 | 0 | 0
30619 | 1 | 0 | 636.3305 | -12.1073
32655 | 1.0007 | 0.16306 | 0 | 0
32656 | 1.0007 | 0.16306 | 0 | 0
32659 | 1.0092 | 4.5909 | 0 | 0
32660 | 1.0092 | 4.5909 | 0 | 0
32661 | 1.012 | 2.4475 | 0 | 0
32662 | 1.012 | 2.4475 | 0 | 0
32663 | 1.0008 | 0.16991 | 0 | 0
32664 | 1.0008 | 0.16991 | 0 | 0
32667 | 1 | 0.0065212 | 0 | 0
32668 | 1 | 0.0065212 | 0 | 0
33339 | 1.0085 | 4.4326 | 0 | 0
33340 | 1.0085 | 4.4326 | 0 | 0
33359 | 1.0085 | 4.4239 | 0 | 0
33360 | 1.0085 | 4.4239 | 0 | 0
23127 | 1 | 0.0060824 | 0 | 0
33363 | 1.0091 | 4.5553 | 0 | 0
33364 | 1.0091 | 4.5553 | 0 | 0
23131 | 1.0092 | 4.5921 | -15.9 | 0
30657 | 1 | 0 | 103.5116 | -0.22976
30659 | 1 | 0 | 363.0281 | -3.6572
30663 | 1 | 0 | 180.0842 | 2.9209
30665 | 1 | 0 | 137.1455 | 2.343
30667 | 1 | 0 | 58.323 | 7.2263
25435 | 1.0086 | 4.4328 | -15.45 | 0
25436 | 1.0085 | -145.5613 | -0.047474 | 0
25455 | 1.0085 | 4.4237 | 0 | 0
25456 | 1.0081 | -146.3938 | 5.0666 | 0
25459 | 1.0091 | 4.5558 | -24.2 | 0
25460 | 1.0091 | -145.38 | -0.41045 | 0
31885 | 1.0035 | 0.33977 | 0 | 0
31886 | 1.0035 | 0.33977 | 0 | 0
31895 | 1.004 | 0.43309 | 0 | 0
31896 | 1.004 | 0.43309 | 0 | 0
31981 | 1.0118 | 4.7317 | 0 | 0
31982 | 1.0118 | 4.7317 | 0 | 0
31983 | 1.0119 | 4.7745 | 0 | 0
31984 | 1.0119 | 4.7745 | 0 | 0
31985 | 1.0114 | 4.6624 | 0 | 0
31986 | 1.0114 | 4.6624 | 0 | 0
31987 | 1.0106 | 4.3349 | 0 | 0
31988 | 1.0106 | 4.3349 | 0 | 0
31989 | 1.01 | 4.1555 | 0 | 0
31990 | 1.01 | 4.1555 | 0 | 0
31991 | 1.0104 | 4.3739 | 0 | 0
31992 | 1.0104 | 4.3739 | 0 | 0
31993 | 1.0099 | 4.1309 | 0 | 0
31994 | 1.0099 | 4.1309 | 0 | 0
31995 | 1.0101 | 4.3555 | 0 | 0
31996 | 1.0101 | 4.3555 | 0 | 0
31997 | 1.0049 | 2.4397 | 0 | 0
31998 | 1.0049 | 2.4397 | 0 | 0
32001 | 0.99989 | -0.10016 | 0 | 0
32002 | 0.99989 | -0.10016 | 0 | 0
32003 | 1 | 0.0022301 | 0 | 0
32004 | 1 | 0.0022301 | 0 | 0
32005 | 1.0007 | 0.15395 | 0 | 0
32006 | 1.0007 | 0.15395 | 0 | 0
32007 | 1.0048 | 0.75966 | 0 | 0
32008 | 1.0048 | 0.75966 | 0 | 0
32009 | 1.0002 | -0.017292 | 0 | 0
32010 | 1.0002 | -0.017292 | 0 | 0
32011 | 1.0026 | 0.27203 | 0 | 0
32012 | 1.0026 | 0.27203 | 0 | 0
32013 | 1.0057 | 3.2085 | 0 | 0
32014 | 1.0057 | 3.2085 | 0 | 0
32015 | 1.0079 | 3.6917 | 0 | 0
32016 | 1.0079 | 3.6917 | 0 | 0
32017 | 1.0044 | 0.53507 | 0 | 0
32018 | 1.0044 | 0.53507 | 0 | 0
32021 | 1.0073 | 1.3458 | 0 | 0
32022 | 1.0073 | 1.3458 | 0 | 0
32023 | 1.0001 | 0.023841 | 0 | 0
32024 | 1.0001 | 0.023841 | 0 | 0
32025 | 1.0078 | 1.4541 | 0 | 0
32026 | 1.0078 | 1.4541 | 0 | 0
24723 | 1.0012 | 0.26292 | -20.592 | 0
24724 | 1.0007 | -150.6713 | 5.7074 | 0
24075 | 1.0035 | 0.33973 | 0 | 0
24076 | 1.0034 | -149.8798 | 1.3392 | 0
24085 | 1.004 | 0.43299 | 0 | 0
24086 | 1.0038 | -150.1752 | 3.7339 | 0
6011 | 1.0085 | 4.4239 | 0 | 0
24737 | 1.0011 | 0.61385 | 0 | 0
24738 | 1.0011 | -149.4265 | 0.23589 | 0
24739 | 1.0037 | 1.913 | 0 | 0
24740 | 1.0037 | -148.1231 | 0.21136 | 0
24741 | 1.0035 | 1.7734 | -12.48 | 0
24742 | 1.0035 | -148.2729 | 0.27367 | 0
24743 | 1.0001 | 0.017689 | 0 | 0
24744 | 1 | -150.1344 | 0.91832 | 0
24745 | 1.0013 | 0.20613 | 0 | 0
24746 | 1.0013 | -149.6965 | -0.60744 | 0
24163 | 1.0118 | 4.7317 | 0 | 0
24164 | 1.0272 | -145.2146 | -0.35733 | 0
24165 | 1.0119 | 4.7745 | 0 | 0
24166 | 1.0273 | -145.181 | -0.29859 | 0
24167 | 1.0114 | 4.6625 | -18.2 | 0
24168 | 1.0256 | -147.2481 | 12.2801 | 0
24169 | 1.0106 | 4.3349 | -4.8 | 0
24170 | 1.0416 | -146.3535 | 4.5524 | 0
24171 | 1.01 | 4.1554 | 0 | 0
24172 | 1.0099 | -145.9625 | 0.72383 | 0
24173 | 1.0104 | 4.3739 | -7.3891 | 0
24174 | 1.0256 | -146.1578 | 3.4062 | 0
24175 | 1.0099 | 4.1313 | -18.5151 | 0
24176 | 1.0098 | -146.0659 | 1.2174 | 0
24177 | 1.0101 | 4.3554 | 0 | 0
24178 | 1.0249 | -146.7313 | 6.9659 | 0
24179 | 1.0049 | 2.4398 | -3.05 | 0
24180 | 1.0048 | -147.6694 | 0.66253 | 0
24750 | 1.0027 | -149.3709 | -0.049189 | 0
24183 | 0.99989 | -0.10038 | 0 | 0
24184 | 0.99936 | -151.1822 | 6.5932 | 0
24185 | 1.0007 | 0.15479 | -29.5 | 0
24186 | 1.0003 | -150.7472 | 5.505 | 0
24187 | 1.0048 | 0.75997 | -18 | 0
24188 | 1.0043 | -150.1643 | 5.687 | 0
24189 | 1.0002 | -0.01737 | 0 | 0
24190 | 1 | -150.3375 | 1.9451 | 0
24191 | 1.0026 | 0.27195 | 0 | 0
24192 | 1.0024 | -150.1184 | 2.3858 | 0
24193 | 1.0057 | 3.2093 | -32.2 | 0
24194 | 1.0057 | -146.9723 | 1.1116 | 0
24195 | 1.0079 | 3.6917 | 0 | 0
24196 | 1.0079 | -146.3366 | 0.16414 | 0
24197 | 1.0044 | 0.53504 | 0 | 0
24198 | 1.0043 | -149.6537 | 1.1522 | 0
24201 | 1.0073 | 1.3458 | 0 | 0
24202 | 1.0073 | -148.5732 | -0.5131 | 0
24203 | 1.0078 | 1.4542 | 0 | 0
24204 | 1.0078 | -148.3752 | -1.0694 | 0
24765 | 1.0002 | 0.01698 | 0 | 0
24766 | 1.0001 | -150.2303 | 1.5003 | 0
24767 | 1.008 | 1.7815 | -50.84 | 0
24768 | 1.0078 | -148.7225 | 3.1168 | 0
6044 | 1.0085 | 4.4237 | 0 | 0
24769 | 1.0007 | 0.069316 | 0 | 0
24770 | 1.0007 | -149.9296 | -0.017251 | 0
24771 | 1.0024 | 0.52712 | -37.6 | 0
6048 | 1.0091 | 4.5553 | -43.52 | 0
24774 | 1.0092 | -145.3089 | -0.63487 | 0
1827 | 1.0035 | 0.33977 | 0 | 0
1828 | 1.0035 | 0.33982 | 0 | 0
1829 | 1.0035 | 0.33973 | 0 | 0
1831 | 1.0035 | 0.33977 | 0 | 0
1832 | 1.004 | 0.43408 | 0 | 0
3881 | 1.0022 | 1.173 | 0 | 0
3882 | 1.0022 | 1.1732 | 0 | 0
3883 | 1.0034 | 1.7398 | 0 | 0
3884 | 1.0011 | 0.61386 | 0 | 0
3885 | 1.0035 | 1.773 | 0 | 0
3886 | 1.0037 | 1.913 | 0 | 0
1846 | 1.0025 | 0.26044 | 0 | 0
1847 | 1.004 | 0.43325 | 0 | 0
1848 | 1.004 | 0.43309 | 0 | 0
1849 | 1.004 | 0.43309 | 0 | 0
1850 | 1.004 | 0.43299 | 0 | 0
1851 | 1.0048 | 0.7591 | 0 | 0
1852 | 1.0044 | 0.53788 | 0 | 0
1853 | 1.0026 | 0.27219 | -14.4 | 0
1857 | 1.0048 | 0.75942 | 0 | 0
1858 | 1.0048 | 0.75945 | 0 | 0
3905 | 1.0011 | 0.61385 | 0 | 0
3906 | 1.0001 | 0.037271 | 0 | 0
3907 | 1.0011 | 0.61385 | 0 | 0
3908 | 1.0059 | 1.3139 | 0 | 0
3910 | 1.0012 | 0.26258 | 0 | 0
3911 | 1.0062 | 1.3729 | 0 | 0
3913 | 1.0001 | 0.017731 | 0 | 0
3914 | 1.0012 | 0.26292 | 0 | 0
3915 | 1.0062 | 1.3729 | 0 | 0
3916 | 1.0062 | 1.3729 | 0 | 0
3917 | 1.0062 | 1.3735 | 0 | 0
3918 | 1.0062 | 1.3734 | 0 | 0
32595 | 1.0011 | 0.61385 | 0 | 0
32596 | 1.0011 | 0.61385 | 0 | 0
32597 | 1.0037 | 1.913 | 0 | 0
32598 | 1.0037 | 1.913 | 0 | 0
32599 | 1.0035 | 1.773 | 0 | 0
32600 | 1.0035 | 1.773 | 0 | 0
32601 | 1.0001 | 0.017708 | 0 | 0
32602 | 1.0001 | 0.017708 | 0 | 0
32603 | 1.0013 | 0.20612 | 0 | 0
32604 | 1.0013 | 0.20612 | 0 | 0
32607 | 1.0027 | 0.62291 | 0 | 0
32608 | 1.0027 | 0.62291 | 0 | 0
32611 | 1.0028 | 0.65605 | 0 | 0
32612 | 1.0028 | 0.65605 | 0 | 0
32613 | 1.0067 | 1.4861 | 0 | 0
32614 | 1.0067 | 1.4861 | 0 | 0
32615 | 1.0062 | 1.3729 | 0 | 0
32616 | 1.0062 | 1.3729 | 0 | 0
32617 | 1 | 0.010254 | 0 | 0
32618 | 1 | 0.010254 | 0 | 0
32619 | 1 | 0.011108 | 0 | 0
32620 | 1 | 0.011108 | 0 | 0
32623 | 1.0004 | -0.042102 | 0 | 0
32624 | 1.0004 | -0.042102 | 0 | 0
3953 | 1.0011 | 0.61385 | 0 | 0
3954 | 1.0037 | 1.913 | 0 | 0
3955 | 1.0035 | 1.7734 | 0 | 0
3956 | 1.0001 | 0.017712 | 0 | 0
3957 | 1.0001 | 0.017689 | 0 | 0
3958 | 1.0001 | 0.01771 | 0 | 0
3959 | 1.0001 | 0.015678 | 0 | 0
3960 | 1.0013 | 0.20612 | 0 | 0
6010 | 1.0085 | 4.4239 | 0 | 0
3962 | 1.0013 | 0.20613 | 0 | 0
3963 | 1.0001 | 0.021017 | 0 | 0
3964 | 1.0001 | 0.028941 | 0 | 0
3965 | 1.0001 | 0.021231 | 0 | 0
3966 | 1.0027 | 0.6229 | 0 | 0
3967 | 1.0001 | 0.013406 | 0 | 0
3968 | 1.0001 | 0.013469 | 0 | 0
3969 | 1.0027 | 0.62291 | 0 | 0
3970 | 1.0028 | 0.65606 | -93.75 | 0
6012 | 1.0086 | 4.4328 | 0 | 0
32637 | 1 | 0.01362 | 0 | 0
3975 | 1.0027 | 0.62291 | 0 | 0
32639 | 1.0023 | 0.52632 | 0 | 0
3977 | 1.0028 | 0.65605 | 0 | 0
32641 | 1.0092 | 4.5887 | 0 | 0
32642 | 1.0092 | 4.5887 | 0 | 0
32643 | 1.0056 | 3.3301 | 0 | 0
32644 | 1.0056 | 3.3301 | 0 | 0
32649 | 1.007 | 1.666 | 0 | 0
32650 | 1.007 | 1.666 | 0 | 0
32651 | 1.0083 | 1.9751 | 0 | 0
32652 | 1.0083 | 1.9751 | 0 | 0
3986 | 1.0028 | 0.65604 | 0 | 0
3987 | 1.0012 | 0.26273 | 0 | 0
3989 | 1.0067 | 1.486 | 0 | 0
3990 | 1.0067 | 1.4866 | 0 | 0
3991 | 1.0062 | 1.3729 | 0 | 0
3992 | 1.0062 | 1.3735 | 0 | 0
3993 | 1.0062 | 1.3738 | -14.4 | 0
3994 | 1.0062 | 1.3734 | 0 | 0
3995 | 1.0062 | 1.3734 | 0 | 0
3996 | 1.0062 | 1.3735 | 0 | 0
3997 | 1.0062 | 1.3734 | 0 | 0
3998 | 1 | 0 | 0 | 0
3999 | 1 | 0.0051674 | 0 | 0
4000 | 1 | 0.005504 | 0 | 0
4001 | 1 | 0.0055173 | 0 | 0
4002 | 1 | 0.0055175 | 0 | 0
4003 | 1 | 0.0065381 | 0 | 0
4004 | 1.0001 | 0.011563 | 0 | 0
4005 | 1 | 0.005877 | 0 | 0
4006 | 1 | 0.0060824 | 0 | 0
4007 | 1 | 0.0059949 | 0 | 0
4008 | 1.0001 | 0.011561 | 0 | 0
4009 | 1 | 0 | 0 | 0
6049 | 1.0091 | 4.5558 | 0 | 0
4011 | 1.008 | 1.7786 | 0 | 0
4013 | 1.008 | 1.78 | 0 | 0
4014 | 1.008 | 1.7804 | 0 | 0
4017 | 1.0004 | -0.042096 | 0 | 0
4018 | 1.0004 | -0.042523 | 0 | 0
4019 | 1.0004 | -0.042107 | 0 | 0
4020 | 1.0001 | 0.015998 | 0 | 0
4021 | 1.0021 | 0.4595 | 0 | 0
4022 | 1.0001 | 0.015796 | -86.925 | 0
4023 | 1 | 0.0101 | 0 | 0
4024 | 1.0021 | 0.46227 | 0 | 0
4025 | 1.0007 | 0.093296 | 0 | 0
4026 | 1.0007 | 0.09387 | 0 | 0
4027 | 1.0007 | 0.093283 | 0 | 0
4028 | 1.0001 | 0.012026 | -38.968 | 0
4029 | 1.0007 | 0.069316 | 0 | 0
4030 | 1.0007 | 0.069316 | 0 | 0
4031 | 1 | 0 | 0 | 0
4032 | 1 | 0.0084311 | 0 | 0
4033 | 1 | 0.0086874 | 0 | 0
4034 | 1.0002 | 0.01698 | 0 | 0
4035 | 1.008 | 1.7815 | 0 | 0
4036 | 1.0007 | 0.069316 | 0 | 0
4037 | 1 | 0.013581 | 0 | 0
4038 | 1 | 0.011117 | 0 | 0
4039 | 1 | 0.015947 | -135.4028 | 0
4040 | 1 | 0 | 0 | 0
4041 | 1.0074 | 4.1913 | 0 | 0
4042 | 1.0056 | 3.3262 | -32.9 | 0
4043 | 1.0092 | 4.5887 | 0 | 0
4044 | 1.0092 | 4.5895 | 0 | 0
4045 | 1.0088 | 4.4963 | 0 | 0
4046 | 1.0085 | 4.4317 | 0 | 0
4047 | 1.0056 | 3.3301 | 0 | 0
4048 | 1.0001 | 0.025824 | 0 | 0
4049 | 1.0042 | 2.5828 | 0 | 0
4050 | 1.0008 | 0.1882 | 0 | 0
4051 | 1.0023 | 0.52632 | 0 | 0
4052 | 1.0007 | 0.16238 | -91.35 | 0
4053 | 1.0001 | 0.035987 | 0 | 0
4054 | 1.0008 | 0.17068 | 0 | 0
4055 | 1.0024 | 0.52712 | 0 | 0
4056 | 1.0092 | 4.5908 | 0 | 0
4057 | 1.0056 | 3.3304 | 0 | 0
4058 | 1.0085 | 4.4243 | 0 | 0
4059 | 1.0085 | 4.4326 | 0 | 0
4060 | 1.0008 | 0.17068 | 0 | 0
4061 | 1.0008 | 0.17068 | 0 | 0
4062 | 1.0008 | 0.17068 | 0 | 0
4063 | 1.0008 | 0.16995 | 0 | 0
4064 | 1.0008 | 0.16992 | 0 | 0
4065 | 1.0008 | 0.16991 | 0 | 0
4066 | 1.0001 | 0.020328 | 0 | 0
4067 | 1.007 | 1.6654 | 0 | 0
4068 | 1.0001 | 0.018069 | 0 | 0
4069 | 1.0001 | 0.018045 | 0 | 0
4070 | 1.007 | 1.666 | 0 | 0
4071 | 1.0083 | 1.9711 | 0 | 0
4072 | 1.0001 | 0.025824 | 0 | 0
4073 | 1.0001 | 0.025824 | 0 | 0
4083 | 1.007 | 1.6662 | 0 | 0
4084 | 1.0083 | 1.9753 | 0 | 0
4085 | 1.0083 | 1.9765 | 0 | 0
4086 | 1.0083 | 1.9749 | 0 | 0
4090 | 1.0042 | 2.5865 | -48.8 | 0
4091 | 1.0042 | 2.5863 | -46.6 | 0
4092 | 1.0042 | 2.5828 | -53.7 | 0
4093 | 1.0042 | 2.5828 | 0 | 0
4094 | 1.0042 | 2.5828 | 0 | 0
4095 | 1.0007 | 0.16304 | 0 | 0

## res_line
| p_from_mw | q_from_mvar | p_to_mw | q_to_mvar | pl_mw | ql_mvar | i_from_ka | i_to_ka | i_ka | vm_from_pu | va_from_degree | vm_to_pu | va_to_degree | loading_percent
0 | -0.6959 | -0.0066937 | 0.6959 | 0.0053864 | 1.4008e-07 | -0.0013073 | 0.0036401 | 0.00364 | 0.0036401 | 1.0035 | 0.33977 | 1.0035 | 0.33982 | 0.4919
1 | 0.70922 | 0.0080036 | -0.70922 | -0.0090649 | 1.1814e-07 | -0.0010613 | 0.0037098 | 0.0037099 | 0.0037099 | 1.0035 | 0.33977 | 1.0035 | 0.33973 | 0.50134
2 | -2.4518 | -1.2611 | 2.4528 | 0.56343 | 0.001065 | -0.69767 | 0.014435 | 0.013164 | 0.014435 | 1.0025 | 0.26044 | 1.0035 | 0.33982 | 1.9506
3 | -2.4518 | -1.2611 | 2.4528 | 0.56343 | 0.001065 | -0.69767 | 0.014435 | 0.013164 | 0.014435 | 1.0025 | 0.26044 | 1.0035 | 0.33982 | 1.9506
4 | 0.66555 | 0.0050081 | -0.66555 | -0.0063298 | 1.2956e-07 | -0.0013217 | 0.0034813 | 0.0034813 | 0.0034813 | 1.0035 | 0.33982 | 1.0035 | 0.33977 | 0.47045
5 | -3.1336 | -0.56863 | 3.1349 | -0.032363 | 0.0013255 | -0.60099 | 0.016658 | 0.016389 | 0.016658 | 1.0035 | 0.33982 | 1.004 | 0.43408 | 2.2511
6 | -3.1336 | -0.56863 | 3.1349 | -0.032363 | 0.0013255 | -0.60099 | 0.016658 | 0.016389 | 0.016658 | 1.0035 | 0.33982 | 1.004 | 0.43408 | 2.2511
7 | -0.65223 | -0.008483 | 0.65223 | 0.0072826 | 1.1301e-07 | -0.0012004 | 0.0034118 | 0.0034117 | 0.0034118 | 1.0035 | 0.33973 | 1.0035 | 0.33977 | 0.46105
8 | 1.8784 | 0.013542 | -1.8784 | -0.022295 | 6.8376e-06 | -0.0087529 | 0.0098198 | 0.0098203 | 0.0098203 | 1.004 | 0.43408 | 1.004 | 0.43325 | 1.3271
9 | 1.8784 | 0.013542 | -1.8784 | -0.022295 | 6.8376e-06 | -0.0087529 | 0.0098198 | 0.0098203 | 0.0098203 | 1.004 | 0.43408 | 1.004 | 0.43325 | 1.3271
10 | -5.0133 | 0.018822 | 5.0156 | -0.4146 | 0.0022487 | -0.39578 | 0.026208 | 0.026299 | 0.026299 | 1.004 | 0.43408 | 1.0044 | 0.53788 | 3.5539
11 | -5.0133 | 0.018822 | 5.0156 | -0.4146 | 0.0022487 | -0.39578 | 0.026208 | 0.026299 | 0.026299 | 1.004 | 0.43408 | 1.0044 | 0.53788 | 3.5539
12 | 5.6081 | -1.2324 | -5.6028 | 0.5016 | 0.0053284 | -0.73078 | 0.029995 | 0.029395 | 0.029995 | 1.0048 | 0.7591 | 1.0044 | 0.53788 | 4.0533
13 | 5.6081 | -1.2324 | -5.6028 | 0.5016 | 0.0053284 | -0.73078 | 0.029995 | 0.029395 | 0.029995 | 1.0048 | 0.7591 | 1.0044 | 0.53788 | 4.0533
14 | -5.9956 | -0.028311 | 5.9959 | -0.0089633 | 0.00030729 | -0.037274 | 0.03139 | 0.03139 | 0.03139 | 1.0025 | 0.26044 | 1.0026 | 0.27219 | 4.2419
15 | -5.9956 | -0.028311 | 5.9959 | -0.0089633 | 0.00030729 | -0.037274 | 0.03139 | 0.03139 | 0.03139 | 1.0025 | 0.26044 | 1.0026 | 0.27219 | 4.2419
16 | -4.2214 | -1.1921 | 4.2237 | 0.64471 | 0.0023124 | -0.5474 | 0.022988 | 0.022369 | 0.022988 | 1.0015 | 0.14699 | 1.0025 | 0.26044 | 3.1065
17 | -4.2214 | -1.1921 | 4.2237 | 0.64471 | 0.0023124 | -0.5474 | 0.022988 | 0.022369 | 0.022988 | 1.0015 | 0.14699 | 1.0025 | 0.26044 | 3.1065
18 | -4.2214 | -1.1921 | 4.2237 | 0.64471 | 0.0023124 | -0.5474 | 0.022988 | 0.022369 | 0.022988 | 1.0015 | 0.14699 | 1.0025 | 0.26044 | 3.1065
19 | -4.2214 | -1.1921 | 4.2237 | 0.64471 | 0.0023124 | -0.5474 | 0.022988 | 0.022369 | 0.022988 | 1.0015 | 0.14699 | 1.0025 | 0.26044 | 3.1065
20 | 1.8924 | 0.022481 | -1.8924 | -0.024068 | 1.2585e-06 | -0.0015871 | 0.0098934 | 0.0098935 | 0.0098935 | 1.004 | 0.43325 | 1.004 | 0.43309 | 1.337
21 | 1.8644 | 0.022108 | -1.8644 | -0.023717 | 1.238e-06 | -0.0016086 | 0.0097471 | 0.0097472 | 0.0097472 | 1.004 | 0.43325 | 1.004 | 0.43309 | 1.3172
22 | 1.8945 | 0.0252 | -1.8945 | -0.026279 | 8.5803e-07 | -0.0010796 | 0.0099044 | 0.0099045 | 0.0099045 | 1.004 | 0.43309 | 1.004 | 0.43299 | 1.3384
23 | 1.8624 | 0.024773 | -1.8624 | -0.025873 | 8.4534e-07 | -0.0011008 | 0.0097365 | 0.0097366 | 0.0097366 | 1.004 | 0.43309 | 1.004 | 0.43299 | 1.3158
24 | -5.6122 | 1.2332 | 5.6122 | -1.2343 | 7.9266e-06 | -0.0010592 | 0.030016 | 0.030018 | 0.030018 | 1.0048 | 0.7591 | 1.0048 | 0.75942 | 4.0564
25 | -5.6041 | 1.2316 | 5.6041 | -1.2327 | 8.6284e-06 | -0.0011564 | 0.029973 | 0.029974 | 0.029974 | 1.0048 | 0.7591 | 1.0048 | 0.75945 | 4.0506
26 | 0.58723 | -0.086993 | -0.58722 | -0.0048752 | 7.0172e-06 | -0.091868 | 0.0031022 | 0.0030688 | 0.0031022 | 1.0044 | 0.53788 | 1.0044 | 0.5351 | 0.41921
27 | 0.58723 | -0.086993 | -0.58722 | -0.0048752 | 7.0172e-06 | -0.091868 | 0.0031022 | 0.0030688 | 0.0031022 | 1.0044 | 0.53788 | 1.0044 | 0.5351 | 0.41921
28 | 1.211 | 0.008988 | -1.211 | -0.011465 | 8.0739e-07 | -0.0024768 | 0.0063399 | 0.00634 | 0.00634 | 1.0026 | 0.27219 | 1.0026 | 0.27204 | 0.85676
29 | 1.1972 | 0.0089385 | -1.1972 | -0.011592 | 8.4545e-07 | -0.0026535 | 0.006268 | 0.0062682 | 0.0062682 | 1.0026 | 0.27219 | 1.0026 | 0.27203 | 0.84705
30 | -3.9643 | 0.62697 | 3.9643 | -0.62957 | 9.3365e-06 | -0.0025963 | 0.020966 | 0.020968 | 0.020968 | 1.0048 | 0.75942 | 1.0048 | 0.75997 | 2.8335
31 | -4.0518 | 0.62698 | 4.0518 | -0.62939 | 9.0289e-06 | -0.0024045 | 0.021418 | 0.02142 | 0.02142 | 1.0048 | 0.75945 | 1.0048 | 0.75997 | 2.8946
32 | 2.3307 | -0.0012468 | -2.3307 | 0.00034519 | 1.053e-06 | -0.00090159 | 0.012091 | 0.012091 | 0.012091 | 1.0118 | 4.7316 | 1.0118 | 4.7315 | 1.6339
33 | -1.2068 | 0.0022743 | 1.2068 | -0.0033231 | 3.2731e-07 | -0.0010488 | 0.0062606 | 0.0062606 | 0.0062606 | 1.0118 | 4.7316 | 1.0118 | 4.7317 | 0.84603
34 | -6.8345 | 0.00012023 | 6.8345 | -0.0010759 | 9.9523e-06 | -0.00095571 | 0.035455 | 0.035455 | 0.035455 | 1.0118 | 4.7315 | 1.0118 | 4.7319 | 4.7912
35 | 6.517 | -0.000268 | -6.5151 | -0.2108 | 0.0019923 | -0.21107 | 0.033808 | 0.033826 | 0.033826 | 1.0118 | 4.7315 | 1.0114 | 4.6617 | 4.5711
36 | 6.517 | -0.000268 | -6.5151 | -0.2108 | 0.0019923 | -0.21107 | 0.033808 | 0.033826 | 0.033826 | 1.0118 | 4.7315 | 1.0114 | 4.6617 | 4.5711
37 | -2.1776 | 0.00028619 | 2.1776 | -0.0013513 | 1.0853e-06 | -0.0010651 | 0.011296 | 0.011296 | 0.011296 | 1.0118 | 4.7315 | 1.0118 | 4.7316 | 1.5266
38 | -1.6914 | -0.00021562 | 1.6914 | -0.0012281 | 8.8611e-07 | -0.0014437 | 0.0087742 | 0.0087742 | 0.0087742 | 1.0118 | 4.7315 | 1.0118 | 4.7317 | 1.1857
39 | -2.8959 | -0.0031778 | 2.8959 | 0.0020033 | 2.1231e-06 | -0.0011744 | 0.015023 | 0.015023 | 0.015023 | 1.0118 | 4.7317 | 1.0118 | 4.7319 | 2.0301
40 | 1.136 | -0.0034748 | -1.136 | 0.0025518 | 2.5523e-07 | -0.00092297 | 0.0058929 | 0.0058929 | 0.0058929 | 1.0118 | 4.7317 | 1.0118 | 4.7316 | 0.79634
41 | 0.88724 | -0.0033151 | -0.88724 | 0.002267 | 1.7667e-07 | -0.0010481 | 0.0046027 | 0.0046027 | 0.0046027 | 1.0118 | 4.7317 | 1.0118 | 4.7317 | 0.62199
42 | 32.1315 | 0.10262 | -32.0872 | -0.12518 | 0.044312 | -0.022563 | 0.16674 | 0.16674 | 0.16674 | 1.0114 | 4.6617 | 1.01 | 4.3454 | 22.5331
43 | 32.1315 | 0.10262 | -32.0872 | -0.12518 | 0.044312 | -0.022563 | 0.16674 | 0.16674 | 0.16674 | 1.0114 | 4.6617 | 1.01 | 4.3454 | 22.5331
44 | -2.9447 | 0.20583 | 2.9447 | -0.21072 | 9.2094e-06 | -0.0048946 | 0.015318 | 0.01532 | 0.01532 | 1.0114 | 4.6617 | 1.0114 | 4.6624 | 2.0703
45 | -2.9447 | 0.20583 | 2.9447 | -0.21072 | 9.2094e-06 | -0.0048946 | 0.015318 | 0.01532 | 0.01532 | 1.0114 | 4.6617 | 1.0114 | 4.6624 | 2.0703
46 | -16.8217 | -0.097636 | 16.8299 | -0.0048147 | 0.0081994 | -0.10245 | 0.087295 | 0.087293 | 0.087295 | 1.0114 | 4.6617 | 1.0119 | 4.7734 | 11.7966
47 | -16.8217 | -0.097636 | 16.8299 | -0.0048147 | 0.0081994 | -0.10245 | 0.087295 | 0.087293 | 0.087295 | 1.0114 | 4.6617 | 1.0119 | 4.7734 | 11.7966
48 | 16.6176 | 0.003583 | -16.6175 | -0.0044017 | 6.3327e-05 | -0.00081871 | 0.086191 | 0.086191 | 0.086191 | 1.0119 | 4.7753 | 1.0119 | 4.7745 | 11.6474
49 | 16.8929 | -0.0087927 | -16.8928 | 0.0078289 | 7.7847e-05 | -0.0009638 | 0.087619 | 0.087619 | 0.087619 | 1.0119 | 4.7745 | 1.0119 | 4.7734 | 11.8404
50 | -3.274 | -0.66892 | 3.2742 | 0.60293 | 0.0001597 | -0.065989 | 0.017365 | 0.017299 | 0.017365 | 1.01 | 4.3454 | 1.0101 | 4.3556 | 2.3466
51 | -3.274 | -0.66892 | 3.2742 | 0.60293 | 0.0001597 | -0.065989 | 0.017365 | 0.017299 | 0.017365 | 1.01 | 4.3454 | 1.0101 | 4.3556 | 2.3466
52 | -3.274 | -0.66892 | 3.2742 | 0.60293 | 0.0001597 | -0.065989 | 0.017365 | 0.017299 | 0.017365 | 1.01 | 4.3454 | 1.0101 | 4.3556 | 2.3466
53 | -3.274 | -0.66892 | 3.2742 | 0.60293 | 0.0001597 | -0.065989 | 0.017365 | 0.017299 | 0.017365 | 1.01 | 4.3454 | 1.0101 | 4.3556 | 2.3466
54 | 38.6352 | 1.463 | -38.4854 | -1.3082 | 0.14982 | 0.15485 | 0.20091 | 0.20113 | 0.20113 | 1.01 | 4.3454 | 1.0049 | 2.4479 | 17.4892
55 | 38.6352 | 1.463 | -38.4854 | -1.3082 | 0.14982 | 0.15485 | 0.20091 | 0.20113 | 0.20113 | 1.01 | 4.3454 | 1.0049 | 2.4479 | 17.4892
56 | -2.9447 | 0.21102 | 2.9447 | -0.21162 | 1.1289e-06 | -0.00059996 | 0.01532 | 0.01532 | 0.01532 | 1.0114 | 4.6624 | 1.0114 | 4.6625 | 2.0703
57 | 0.81628 | -0.59123 | -0.81628 | 0.58853 | 5.9053e-07 | -0.0027004 | 0.0052372 | 0.005229 | 0.0052372 | 1.0101 | 4.3556 | 1.0101 | 4.3555 | 0.70773
58 | 0.84808 | -0.61393 | -0.84808 | 0.61119 | 6.4607e-07 | -0.0027376 | 0.0054402 | 0.0054319 | 0.0054402 | 1.0101 | 4.3556 | 1.0101 | 4.3555 | 0.73517
59 | 0.85238 | -0.61696 | -0.85238 | 0.61416 | 6.672e-07 | -0.0027991 | 0.0054675 | 0.005459 | 0.0054675 | 1.0101 | 4.3556 | 1.0101 | 4.3555 | 0.73886
60 | 0.81452 | -0.58961 | -0.81452 | 0.58649 | 6.8057e-07 | -0.0031276 | 0.0052249 | 0.0052153 | 0.0052249 | 1.0101 | 4.3556 | 1.0101 | 4.3555 | 0.70606
61 | 80.3875 | 1.2859 | -80.3861 | -1.2768 | 0.0013294 | 0.0091095 | 0.41992 | 0.41992 | 0.41992 | 1.0049 | 2.4479 | 1.0049 | 2.4398 | 36.5148
62 | 0.87759 | -0.28451 | -0.87759 | 0.28185 | 4.8729e-07 | -0.0026583 | 0.0047937 | 0.0047895 | 0.0047937 | 1.0101 | 4.3555 | 1.0101 | 4.3554 | 0.6478
63 | 0.97108 | -0.29423 | -0.97108 | 0.29195 | 5.0602e-07 | -0.0022809 | 0.0052724 | 0.0052689 | 0.0052724 | 1.0101 | 4.3555 | 1.0101 | 4.3554 | 0.71248
64 | 1.0151 | -0.29484 | -1.0151 | 0.29272 | 5.1015e-07 | -0.0021185 | 0.0054926 | 0.0054896 | 0.0054926 | 1.0101 | 4.3555 | 1.0101 | 4.3554 | 0.74225
65 | 1.0925 | -0.279 | -1.0925 | 0.27718 | 4.9897e-07 | -0.0018206 | 0.0058588 | 0.0058564 | 0.0058588 | 1.0101 | 4.3555 | 1.0101 | 4.3554 | 0.79172
66 | -0.11137 | 0.0089668 | 0.11137 | -0.032469 | 6.4826e-08 | -0.023502 | 0.00058024 | 0.00060245 | 0.00060245 | 1.0106 | 4.3347 | 1.0106 | 4.3349 | 0.081412
67 | -0.11137 | 0.0089668 | 0.11137 | -0.032469 | 6.4826e-08 | -0.023502 | 0.00058024 | 0.00060245 | 0.00060245 | 1.0106 | 4.3347 | 1.0106 | 4.3349 | 0.081412
68 | 7.1104 | -0.52173 | -7.1049 | 0.038024 | 0.005508 | -0.48371 | 0.037026 | 0.036923 | 0.037026 | 1.0106 | 4.3347 | 1.01 | 4.1555 | 5.0035
69 | 7.1104 | -0.52173 | -7.1049 | 0.038024 | 0.005508 | -0.48371 | 0.037026 | 0.036923 | 0.037026 | 1.0106 | 4.3347 | 1.01 | 4.1555 | 5.0035
70 | -1.299 | 0.51277 | 1.2993 | -1.0418 | 0.00026127 | -0.52902 | 0.0072528 | 0.0086506 | 0.0086506 | 1.0106 | 4.3347 | 1.0104 | 4.3738 | 1.169
71 | -1.299 | 0.51277 | 1.2993 | -1.0418 | 0.00026127 | -0.52902 | 0.0072528 | 0.0086506 | 0.0086506 | 1.0106 | 4.3347 | 1.0104 | 4.3738 | 1.169
72 | -0.11137 | 0.033012 | 0.11137 | -0.034097 | 3.1705e-09 | -0.0010858 | 0.00060324 | 0.00060487 | 0.00060487 | 1.0106 | 4.3349 | 1.0106 | 4.3349 | 0.081739
73 | 0.30932 | 0.004539 | -0.30932 | -0.004921 | 8.0483e-09 | -0.00038201 | 0.0016076 | 0.0016077 | 0.0016077 | 1.01 | 4.1555 | 1.01 | 4.1555 | 0.21725
74 | 6.7317 | -0.043387 | -6.7311 | -0.021178 | 0.00065631 | -0.064565 | 0.034984 | 0.034983 | 0.034984 | 1.01 | 4.1555 | 1.0099 | 4.1331 | 4.7275
75 | 6.7317 | -0.043387 | -6.7311 | -0.021178 | 0.00065631 | -0.064565 | 0.034984 | 0.034983 | 0.034984 | 1.01 | 4.1555 | 1.0099 | 4.1331 | 4.7275
76 | 0.3566 | 0.0056941 | -0.3566 | -0.0066201 | 2.5403e-08 | -0.00092602 | 0.0018534 | 0.0018535 | 0.0018535 | 1.01 | 4.1555 | 1.01 | 4.1554 | 0.25047
77 | 1.8303 | 1.0214 | -1.8301 | -1.2577 | 0.00023734 | -0.23624 | 0.010888 | 0.011538 | 0.011538 | 1.0104 | 4.3738 | 1.0101 | 4.3557 | 1.5592
78 | 1.8303 | 1.0214 | -1.8301 | -1.2577 | 0.00023734 | -0.23624 | 0.010888 | 0.011538 | 0.011538 | 1.0104 | 4.3738 | 1.0101 | 4.3557 | 1.5592
79 | -1.9796 | 0.020344 | 1.9796 | -0.021431 | 9.199e-07 | -0.0010874 | 0.010283 | 0.010283 | 0.010283 | 1.0104 | 4.3738 | 1.0104 | 4.3739 | 1.3896
80 | 0.38969 | 0.0068852 | -0.38969 | -0.0074294 | 1.7694e-08 | -0.00054415 | 0.0020255 | 0.0020255 | 0.0020255 | 1.01 | 4.1555 | 1.01 | 4.1554 | 0.27372
81 | 11.2078 | 0.020901 | -11.2078 | -0.023231 | 7.0801e-05 | -0.0023307 | 0.05825 | 0.05825 | 0.05825 | 1.0099 | 4.1331 | 1.0099 | 4.1316 | 7.8716
82 | 11.4543 | 0.021455 | -11.4542 | -0.023722 | 7.2342e-05 | -0.0022677 | 0.059531 | 0.059531 | 0.059531 | 1.0099 | 4.1331 | 1.0099 | 4.1316 | 8.0447
83 | 1.8378 | 1.2631 | -1.8378 | -1.2653 | 2.334e-06 | -0.0021681 | 0.011588 | 0.011594 | 0.011594 | 1.0101 | 4.3557 | 1.0101 | 4.3555 | 1.5668
84 | 1.8223 | 1.2523 | -1.8223 | -1.2543 | 2.1869e-06 | -0.0020667 | 0.011489 | 0.011495 | 0.011495 | 1.0101 | 4.3557 | 1.0101 | 4.3555 | 1.5534
85 | -1.9796 | 0.021731 | 1.9796 | -0.022328 | 5.0509e-07 | -0.00059711 | 0.010283 | 0.010283 | 0.010283 | 1.0104 | 4.3739 | 1.0104 | 4.3739 | 1.3896
86 | 1.5588 | 0.64594 | -1.5588 | -0.64789 | 1.1976e-06 | -0.001947 | 0.0087675 | 0.0087714 | 0.0087714 | 1.0101 | 4.3555 | 1.0101 | 4.3554 | 1.1853
87 | 1.4763 | 0.63891 | -1.4763 | -0.64111 | 1.2324e-06 | -0.0022046 | 0.0083588 | 0.0083634 | 0.0083634 | 1.0101 | 4.3555 | 1.0101 | 4.3554 | 1.1302
88 | 3.3657 | 0.013775 | -3.3657 | -0.015688 | 4.7183e-06 | -0.0019129 | 0.017493 | 0.017493 | 0.017493 | 1.0099 | 4.1316 | 1.0099 | 4.1313 | 2.3639
89 | 3.4411 | 0.014066 | -3.441 | -0.015938 | 4.8286e-06 | -0.001872 | 0.017884 | 0.017884 | 0.017884 | 1.0099 | 4.1316 | 1.0099 | 4.1313 | 2.4168
90 | 12.179 | 0.0075339 | -12.1789 | -0.0093269 | 6.5765e-05 | -0.001793 | 0.063298 | 0.063298 | 0.063298 | 1.0099 | 4.1313 | 1.0099 | 4.1301 | 8.5537
91 | 11.903 | 0.0073303 | -11.9029 | -0.0092175 | 6.5684e-05 | -0.0018871 | 0.061863 | 0.061863 | 0.061863 | 1.0099 | 4.1313 | 1.0099 | 4.13 | 8.3599
92 | -20.1525 | -0.024762 | 20.1528 | 0.022825 | 0.00026124 | -0.0019371 | 0.10474 | 0.10474 | 0.10474 | 1.0099 | 4.1271 | 1.0099 | 4.1301 | 14.1541
93 | -19.784 | -0.024419 | 19.7842 | 0.022426 | 0.00025412 | -0.0019935 | 0.10282 | 0.10282 | 0.10282 | 1.0099 | 4.1271 | 1.0099 | 4.13 | 13.8952
94 | 27.0182 | 0.024591 | -26.967 | -0.14437 | 0.051267 | -0.11978 | 0.14042 | 0.14043 | 0.14043 | 1.0099 | 4.1271 | 1.0079 | 3.6917 | 18.9769
95 | 27.0182 | 0.024591 | -26.967 | -0.14437 | 0.051267 | -0.11978 | 0.14042 | 0.14043 | 0.14043 | 1.0099 | 4.1271 | 1.0079 | 3.6917 | 18.9769
96 | 26.8737 | 0.1441 | -26.8134 | -0.28606 | 0.060347 | -0.14196 | 0.13994 | 0.13996 | 0.13996 | 1.0079 | 3.6917 | 1.0056 | 3.177 | 18.9135
97 | 26.8737 | 0.1441 | -26.8134 | -0.28606 | 0.060347 | -0.14196 | 0.13994 | 0.13996 | 0.13996 | 1.0079 | 3.6917 | 1.0056 | 3.177 | 18.9135
98 | 0.093244 | 0.00026425 | -0.093244 | -0.0050583 | 9.0664e-09 | -0.0047941 | 0.00048556 | 0.00048627 | 0.00048627 | 1.0079 | 3.6917 | 1.0079 | 3.6917 | 0.065712
99 | 0.093244 | 0.00026425 | -0.093244 | -0.0050583 | 9.0664e-09 | -0.0047941 | 0.00048556 | 0.00048627 | 0.00048627 | 1.0079 | 3.6917 | 1.0079 | 3.6917 | 0.065712
100 | -18.1558 | -0.024419 | 18.1562 | 0.020259 | 0.00042318 | -0.0041591 | 0.094764 | 0.094764 | 0.094764 | 1.0056 | 3.177 | 1.0056 | 3.1823 | 12.8059
101 | -89.3608 | 3.5388 | 89.9384 | 0.62096 | 0.5776 | 4.1597 | 0.46937 | 0.46944 | 0.46944 | 1 | 0.0084737 | 1.0056 | 3.177 | 40.821
102 | 0.093244 | 0.0054675 | -0.093244 | -0.0062859 | 1.5151e-09 | -0.0008184 | 0.00048639 | 0.00048666 | 0.00048666 | 1.0079 | 3.6917 | 1.0079 | 3.6917 | 0.065764
103 | -24.5672 | -0.3891 | 24.5673 | 0.38853 | 0.00016382 | -0.00057779 | 0.12834 | 0.12834 | 0.12834 | 1.0049 | 2.4359 | 1.0049 | 2.4374 | 17.3427
104 | -24.5672 | -0.3891 | 24.5673 | 0.38853 | 0.00016382 | -0.00057779 | 0.12834 | 0.12834 | 0.12834 | 1.0049 | 2.4359 | 1.0049 | 2.4374 | 17.3427
105 | 103.0929 | 1.2929 | -102.9831 | -0.46628 | 0.10982 | 0.82665 | 0.53852 | 0.53852 | 0.53852 | 1.0049 | 2.4359 | 1.0037 | 1.913 | 46.8282
106 | 103.0929 | 1.2929 | -102.9831 | -0.46628 | 0.10982 | 0.82665 | 0.53852 | 0.53852 | 0.53852 | 1.0049 | 2.4359 | 1.0037 | 1.913 | 46.8282
107 | -56.1555 | -0.88698 | 56.156 | 0.88827 | 0.00050511 | 0.0012945 | 0.29335 | 0.29335 | 0.29335 | 1.0049 | 2.4359 | 1.0049 | 2.438 | 39.6417
108 | -58.296 | -0.92068 | 58.2965 | 0.92211 | 0.00053486 | 0.0014263 | 0.30453 | 0.30453 | 0.30453 | 1.0049 | 2.4359 | 1.0049 | 2.438 | 41.1528
109 | -24.8032 | -0.38135 | 24.8034 | 0.38049 | 0.00025418 | -0.00086029 | 0.12957 | 0.12957 | 0.12957 | 1.0049 | 2.4374 | 1.0049 | 2.4398 | 17.509
110 | 62.5257 | 0.23108 | -62.5036 | -0.10439 | 0.022056 | 0.12668 | 0.32696 | 0.32696 | 0.32696 | 1.0037 | 1.913 | 1.0034 | 1.7398 | 28.4315
111 | 62.5257 | 0.23108 | -62.5036 | -0.10439 | 0.022056 | 0.12668 | 0.32696 | 0.32696 | 0.32696 | 1.0037 | 1.913 | 1.0034 | 1.7398 | 28.4315
112 | 0.11676 | 0.004127 | -0.11676 | -0.0053452 | 3.6581e-09 | -0.0012182 | 0.00061096 | 0.00061122 | 0.00061122 | 1.0037 | 1.913 | 1.0037 | 1.913 | 0.082597
113 | -28.4277 | -0.4335 | 28.4279 | 0.43314 | 0.00022518 | -0.00036495 | 0.1485 | 0.1485 | 0.1485 | 1.0049 | 2.438 | 1.0049 | 2.4398 | 20.0675
114 | -29.5198 | -0.44976 | 29.5201 | 0.44948 | 0.00022852 | -0.000277 | 0.1542 | 0.1542 | 0.1542 | 1.0049 | 2.438 | 1.0049 | 2.4398 | 20.8385
115 | -3.3087 | -0.066638 | 3.3091 | -0.077514 | 0.00035755 | -0.14415 | 0.017372 | 0.017373 | 0.017373 | 0.99989 | -0.10016 | 0.99999 | -0.075362 | 2.3477
116 | 3.3087 | 0.06727 | -3.3087 | -0.06852 | 3.1028e-06 | -0.0012503 | 0.017372 | 0.017372 | 0.017372 | 0.99989 | -0.10016 | 0.99989 | -0.10038 | 2.3476
117 | -2.8751 | 0.44955 | 2.876 | -0.92994 | 0.00094954 | -0.48039 | 0.015274 | 0.015865 | 0.015865 | 0.99999 | -0.075362 | 1 | 0.0005656 | 2.1439
118 | -2.8751 | 0.44955 | 2.876 | -0.92994 | 0.00094954 | -0.48039 | 0.015274 | 0.015865 | 0.015865 | 0.99999 | -0.075362 | 1 | 0.0005656 | 2.1439
119 | -0.86801 | -0.74406 | 0.86818 | -0.11017 | 0.00016363 | -0.85423 | 0.0060007 | 0.0045914 | 0.0060007 | 0.99999 | -0.075362 | 1.0004 | -0.04069 | 0.8109
120 | -2.9004 | 0.9379 | 2.9004 | -0.93921 | 2.7529e-06 | -0.0013099 | 0.015999 | 0.016001 | 0.016001 | 1 | 0.0005656 | 1 | 0.00077865 | 2.1623
121 | -2.8517 | 0.92197 | 2.8517 | -0.92328 | 2.6605e-06 | -0.00131 | 0.01573 | 0.015732 | 0.015732 | 1 | 0.0005656 | 1 | 0.00077502 | 2.126
122 | -6.9594 | 0.021081 | 6.9668 | -0.67403 | 0.0074165 | -0.65294 | 0.036513 | 0.036691 | 0.036691 | 1.0004 | -0.04069 | 1.0013 | 0.2061 | 4.9582
123 | 3.0456 | 0.044544 | -3.0456 | -0.052038 | 1.5698e-05 | -0.0074938 | 0.015981 | 0.015981 | 0.015981 | 1.0004 | -0.04069 | 1.0004 | -0.041868 | 2.1596
124 | 3.0456 | 0.044544 | -3.0456 | -0.052038 | 1.5698e-05 | -0.0074938 | 0.015981 | 0.015981 | 0.015981 | 1.0004 | -0.04069 | 1.0004 | -0.041868 | 2.1596
125 | -12.0372 | -0.22371 | 12.0373 | 0.22061 | 0.00011587 | -0.0031009 | 0.063189 | 0.063189 | 0.063189 | 1 | 0.0022542 | 1 | 0.0044517 | 8.5391
126 | 11.9979 | 0.57505 | -11.9978 | -0.57826 | 0.00011959 | -0.0032172 | 0.063044 | 0.063045 | 0.063045 | 1 | 0.0022542 | 1 | 0 | 8.5196
127 | 11.9184 | 0.21841 | -11.9183 | -0.22159 | 0.0001163 | -0.0031842 | 0.062565 | 0.062565 | 0.062565 | 1 | 0.0044517 | 1 | 0.002224 | 8.4547
128 | -6.8124 | -0.94988 | 6.8124 | 0.94648 | 3.7648e-05 | -0.0033978 | 0.036102 | 0.036099 | 0.036102 | 1 | 0 | 1 | 0.0012006 | 4.8786
129 | -10.3096 | -1.8348 | 10.3097 | 1.8316 | 8.9016e-05 | -0.0032636 | 0.054962 | 0.054959 | 0.054962 | 1 | 0 | 1 | 0.0018349 | 7.4273
130 | -28.087 | 0.42558 | 28.0877 | -0.42668 | 0.00066754 | -0.0010994 | 0.14744 | 0.14744 | 0.14744 | 1 | 0 | 1 | 0.005472 | 19.9238
131 | -13.4942 | -1.4003 | 13.4944 | 1.3965 | 0.00018552 | -0.003752 | 0.071207 | 0.071204 | 0.071207 | 1 | 0 | 1 | 0.0030399 | 9.6225
132 | -4.1872 | -0.88324 | 4.1873 | 0.87882 | 1.842e-05 | -0.0044124 | 0.022461 | 0.022456 | 0.022461 | 1 | 0 | 1 | 0.00091569 | 3.0353
133 | -3.8496 | -0.88413 | 3.8496 | 0.88002 | 1.4586e-05 | -0.0041115 | 0.020731 | 0.020726 | 0.020731 | 1 | 0 | 1 | 0.00077865 | 2.8015
134 | -28.4154 | 0.4261 | 28.4161 | -0.42712 | 0.00067097 | -0.001018 | 0.14916 | 0.14916 | 0.14916 | 1 | 0 | 1 | 0.0054364 | 20.1566
135 | -10.4024 | -1.8486 | 10.4025 | 1.8453 | 8.9648e-05 | -0.0032224 | 0.055454 | 0.055451 | 0.055454 | 1 | 0 | 1 | 0.0018318 | 7.4938
136 | -13.5953 | -1.4061 | 13.5955 | 1.4025 | 0.00018278 | -0.0036311 | 0.071738 | 0.071735 | 0.071738 | 1 | 0 | 1 | 0.0029731 | 9.6943
137 | -12.0406 | -0.58506 | 12.0407 | 0.5819 | 0.00011842 | -0.0031597 | 0.063271 | 0.06327 | 0.063271 | 1 | 0 | 1 | 0.002224 | 8.5501
138 | -6.8201 | -0.95082 | 6.8202 | 0.94743 | 3.7689e-05 | -0.0033935 | 0.036143 | 0.03614 | 0.036143 | 1 | 0 | 1 | 0.0012005 | 4.8841
139 | -3.7293 | -0.86508 | 3.7293 | 0.86085 | 1.4086e-05 | -0.0042306 | 0.020093 | 0.020088 | 0.020093 | 1 | 0 | 1 | 0.00077502 | 2.7153
140 | -3.7795 | -0.86166 | 3.7795 | 0.85709 | 1.5595e-05 | -0.0045665 | 0.020346 | 0.020341 | 0.020346 | 1 | 0 | 1 | 0.00084902 | 2.7495
141 | 2.2011e-10 | -0.015657 | -7.2779e-12 | -7.1116e-15 | 2.1283e-10 | -0.015657 | 8.2155e-05 | 3.8189e-14 | 8.2155e-05 | 1.0003 | 0.055989 | 1.0003 | 0.055987 | 0.011102
142 | 2.2011e-10 | -0.015657 | -7.2779e-12 | -7.1116e-15 | 2.1283e-10 | -0.015657 | 8.2155e-05 | 3.8189e-14 | 8.2155e-05 | 1.0003 | 0.055989 | 1.0003 | 0.055987 | 0.011102
143 | -11.9806 | -0.13069 | 11.9822 | 0.084821 | 0.0016928 | -0.045869 | 0.062869 | 0.062866 | 0.062869 | 1.0003 | 0.055989 | 1.0004 | 0.088327 | 8.4958
144 | -11.9806 | -0.13069 | 11.9822 | 0.084821 | 0.0016928 | -0.045869 | 0.062869 | 0.062866 | 0.062869 | 1.0003 | 0.055989 | 1.0004 | 0.088327 | 8.4958
145 | -1.1693 | -0.92832 | 1.1693 | 0.92702 | 6.4842e-07 | -0.0012953 | 0.007836 | 0.0078317 | 0.007836 | 1 | 0.0012006 | 1 | 0.0012632 | 1.0589
146 | 1.1702 | 0.92779 | -1.1702 | -0.92908 | 6.4923e-07 | -0.0012948 | 0.0078382 | 0.0078424 | 0.0078424 | 1 | 0.0012632 | 1 | 0.0012005 | 1.0598
147 | -1.6352 | -0.62398 | 1.6356 | 0.062655 | 0.00035173 | -0.56133 | 0.0091836 | 0.008585 | 0.0091836 | 1.0003 | 0.024721 | 1.0007 | 0.069501 | 1.241
148 | -1.6352 | -0.62398 | 1.6356 | 0.062655 | 0.00035173 | -0.56133 | 0.0091836 | 0.008585 | 0.0091836 | 1.0003 | 0.024721 | 1.0007 | 0.069501 | 1.241
149 | -0.85997 | -0.096724 | 0.85997 | 0.096123 | 1.0084e-07 | -0.00060164 | 0.004539 | 0.0045387 | 0.004539 | 1.0007 | 0.069501 | 1.0007 | 0.069527 | 0.61338
150 | -0.85997 | -0.096724 | 0.85997 | 0.096123 | 1.0084e-07 | -0.00060164 | 0.004539 | 0.0045387 | 0.004539 | 1.0007 | 0.069501 | 1.0007 | 0.069527 | 0.61338
151 | -1.1697 | -0.9274 | 1.1701 | -0.28964 | 0.00040139 | -1.217 | 0.007835 | 0.0063227 | 0.007835 | 1 | 0.0012632 | 1.0007 | 0.069527 | 1.0588
152 | -1.1697 | -0.9274 | 1.1701 | -0.28964 | 0.00040139 | -1.217 | 0.007835 | 0.0063227 | 0.007835 | 1 | 0.0012632 | 1.0007 | 0.069527 | 1.0588
153 | 0.87592 | 0.38267 | -0.87588 | -0.57302 | 4.2495e-05 | -0.19035 | 0.0050155 | 0.0054926 | 0.0054926 | 1.0003 | 0.024721 | 1.0002 | 0.017312 | 0.74224
154 | 0.87592 | 0.38267 | -0.87588 | -0.57302 | 4.2495e-05 | -0.19035 | 0.0050155 | 0.0054926 | 0.0054926 | 1.0003 | 0.024721 | 1.0002 | 0.017312 | 0.74224
155 | 0.0019407 | -0.48606 | -0.0019392 | 0.45674 | 1.4607e-06 | -0.029327 | 0.0025507 | 0.0023968 | 0.0025507 | 1.0002 | 0.017312 | 1.0002 | 0.017131 | 0.34469
156 | 0.0019407 | -0.48606 | -0.0019392 | 0.45674 | 1.4607e-06 | -0.029327 | 0.0025507 | 0.0023968 | 0.0025507 | 1.0002 | 0.017312 | 1.0002 | 0.017131 | 0.34469
157 | 0.75931 | 0.24132 | -0.75928 | -0.46104 | 3.4474e-05 | -0.21972 | 0.0041805 | 0.0046614 | 0.0046614 | 1.0003 | 0.024721 | 1.0002 | 0.017131 | 0.62992
158 | 0.75931 | 0.24132 | -0.75928 | -0.46104 | 3.4474e-05 | -0.21972 | 0.0041805 | 0.0046614 | 0.0046614 | 1.0003 | 0.024721 | 1.0002 | 0.017131 | 0.62992
159 | -1.5512 | 0.068139 | 1.5512 | -0.068709 | 3.0813e-07 | -0.00057012 | 0.0081442 | 0.0081443 | 0.0081443 | 1.0007 | 0.069501 | 1.0007 | 0.069547 | 1.1006
160 | 0.0023898 | -0.17189 | -0.0023895 | -0.0017207 | 2.8131e-07 | -0.17361 | 0.00090166 | 1.5445e-05 | 0.00090166 | 1.0007 | 0.069527 | 1.0007 | 0.069316 | 0.12185
161 | 0.0023898 | -0.17189 | -0.0023895 | -0.0017207 | 2.8131e-07 | -0.17361 | 0.00090166 | 1.5445e-05 | 0.00090166 | 1.0007 | 0.069527 | 1.0007 | 0.069316 | 0.12185
162 | -0.62926 | 0.16556 | 0.62926 | -0.16615 | 5.5429e-08 | -0.0005855 | 0.0034128 | 0.0034136 | 0.0034136 | 1.0007 | 0.069527 | 1.0007 | 0.069547 | 0.4613
163 | -0.62926 | 0.16556 | 0.62926 | -0.16615 | 5.5429e-08 | -0.0005855 | 0.0034128 | 0.0034136 | 0.0034136 | 1.0007 | 0.069527 | 1.0007 | 0.069547 | 0.4613
164 | 1.405 | -0.47809 | -1.4049 | 0.2005 | 0.00012993 | -0.27759 | 0.0077843 | 0.0074433 | 0.0077843 | 1.0007 | 0.090805 | 1.0007 | 0.069547 | 1.0519
165 | 1.405 | -0.47809 | -1.4049 | 0.2005 | 0.00012993 | -0.27759 | 0.0077843 | 0.0074433 | 0.0077843 | 1.0007 | 0.090805 | 1.0007 | 0.069547 | 1.0519
166 | -1.4032 | 0.19985 | 1.4034 | -0.47802 | 0.00012991 | -0.27817 | 0.0074344 | 0.0077761 | 0.0077761 | 1.0007 | 0.069527 | 1.0007 | 0.090805 | 1.0508
167 | -1.4032 | 0.19985 | 1.4034 | -0.47802 | 0.00012991 | -0.27817 | 0.0074344 | 0.0077761 | 0.0077761 | 1.0007 | 0.069527 | 1.0007 | 0.090805 | 1.0508
168 | -0.98366 | 0.70804 | 0.98377 | -0.98339 | 0.00010405 | -0.27535 | 0.0063603 | 0.0073007 | 0.0073007 | 1.0002 | -0.016149 | 1 | 0.00079982 | 0.98659
169 | -0.98366 | 0.70804 | 0.98377 | -0.98339 | 0.00010405 | -0.27535 | 0.0063603 | 0.0073007 | 0.0073007 | 1.0002 | -0.016149 | 1 | 0.00079982 | 0.98659
170 | 0.98366 | -0.70804 | -0.98365 | -0.0092941 | 9.4353e-06 | -0.71734 | 0.0063603 | 0.0051623 | 0.0063603 | 1.0002 | -0.016149 | 1.0002 | -0.017292 | 1.2092
171 | 0.98366 | -0.70804 | -0.98365 | -0.0092941 | 9.4353e-06 | -0.71734 | 0.0063603 | 0.0051623 | 0.0063603 | 1.0002 | -0.016149 | 1.0002 | -0.017292 | 1.2092
172 | -1.478 | 0.99335 | 1.478 | -0.99465 | 9.2817e-07 | -0.0013009 | 0.0093467 | 0.0093506 | 0.0093506 | 1 | 0.00079982 | 1 | 0.00091569 | 1.2636
173 | -0.48951 | 0.97343 | 0.48951 | -0.97474 | 3.4778e-07 | -0.0013036 | 0.0057188 | 0.0057249 | 0.0057249 | 1 | 0.00079982 | 1 | 0.00084902 | 0.77364
174 | 0.98365 | 0.010067 | -0.98365 | -0.011611 | 3.3526e-07 | -0.0015444 | 0.0051623 | 0.0051624 | 0.0051624 | 1.0002 | -0.017292 | 1.0002 | -0.01737 | 0.69762
175 | -11.9822 | -0.045211 | 11.9857 | -0.047727 | 0.0034278 | -0.092938 | 0.062865 | 0.062865 | 0.062865 | 1.0004 | 0.088327 | 1.0007 | 0.15395 | 8.4953
176 | -11.9822 | -0.045211 | 11.9857 | -0.047727 | 0.0034278 | -0.092938 | 0.062865 | 0.062865 | 0.062865 | 1.0004 | 0.088327 | 1.0007 | 0.15395 | 8.4953
177 | -11.9857 | 0.048405 | 11.9857 | -0.049587 | 4.3568e-05 | -0.0011816 | 0.062865 | 0.062865 | 0.062865 | 1.0007 | 0.15395 | 1.0007 | 0.15479 | 8.4953
178 | -8.4097 | -2.7174 | 8.4097 | 2.7162 | 2.2456e-05 | -0.0011922 | 0.046386 | 0.046384 | 0.046386 | 1 | 0.0018349 | 1 | 0.0023449 | 6.2683
179 | -8.4365 | -2.7248 | 8.4427 | 2.3885 | 0.0062848 | -0.33633 | 0.046531 | 0.045982 | 0.046531 | 1 | 0.0023449 | 1.0015 | 0.14699 | 6.288
180 | -8.4365 | -2.7248 | 8.4427 | 2.3885 | 0.0062848 | -0.33633 | 0.046531 | 0.045982 | 0.046531 | 1 | 0.0023449 | 1.0015 | 0.14699 | 6.288
181 | 8.4632 | 2.7335 | -8.4632 | -2.7347 | 2.274e-05 | -0.0011909 | 0.046679 | 0.046681 | 0.046681 | 1 | 0.0023449 | 1 | 0.0018318 | 6.3082
182 | 3.7295e-12 | -0.0041453 | 0 | 0 | 3.7295e-12 | -0.0041453 | 2.1724e-05 | 0 | 2.1724e-05 | 1.0015 | 0.14699 | 1.0015 | 0.14699 | 0.0029357
183 | 16.6722 | -0.35624 | -16.6301 | -0.16916 | 0.042141 | -0.5254 | 0.086896 | 0.086875 | 0.086896 | 1.0073 | 1.344 | 1.0048 | 0.76261 | 11.7427
184 | 16.6722 | -0.35624 | -16.6301 | -0.16916 | 0.042141 | -0.5254 | 0.086896 | 0.086875 | 0.086896 | 1.0073 | 1.344 | 1.0048 | 0.76261 | 11.7427
185 | -0.24538 | -0.15138 | 0.24538 | -0.0050774 | 2.235e-06 | -0.15646 | 0.0015024 | 0.0012789 | 0.0015024 | 1.0073 | 1.344 | 1.0073 | 1.3458 | 0.20303
186 | -0.24538 | -0.15138 | 0.24538 | -0.0050774 | 2.235e-06 | -0.15646 | 0.0015024 | 0.0012789 | 0.0015024 | 1.0073 | 1.344 | 1.0073 | 1.3458 | 0.20303
187 | -16.4268 | 0.50762 | 16.434 | -0.60015 | 0.0071218 | -0.092523 | 0.085638 | 0.085659 | 0.085659 | 1.0073 | 1.344 | 1.0076 | 1.4442 | 11.5756
188 | -16.4268 | 0.50762 | 16.434 | -0.60015 | 0.0071218 | -0.092523 | 0.085638 | 0.085659 | 0.085659 | 1.0073 | 1.344 | 1.0076 | 1.4442 | 11.5756
189 | 15.7145 | 0.1769 | -15.7144 | -0.1795 | 0.00018107 | -0.0026068 | 0.082094 | 0.082094 | 0.082094 | 1.0048 | 0.76261 | 1.0048 | 0.75997 | 11.0938
190 | -0.24538 | 0.0055815 | 0.24538 | -0.0065896 | 1.3229e-08 | -0.0010081 | 0.001279 | 0.0012791 | 0.0012791 | 1.0073 | 1.3458 | 1.0073 | 1.3458 | 0.17285
191 | -0.52347 | -0.41841 | 0.5235 | -0.0030813 | 2.9083e-05 | -0.42149 | 0.0034907 | 0.0027266 | 0.0034907 | 1.0076 | 1.4442 | 1.0078 | 1.4541 | 0.47171
192 | -0.52347 | -0.41841 | 0.5235 | -0.0030813 | 2.9083e-05 | -0.42149 | 0.0034907 | 0.0027266 | 0.0034907 | 1.0076 | 1.4442 | 1.0078 | 1.4541 | 0.47171
193 | -39.5991 | 0.16968 | 39.7726 | 0.014266 | 0.17348 | 0.18394 | 0.20627 | 0.20627 | 0.20627 | 1.0076 | 1.4442 | 1.012 | 2.4475 | 27.8748
194 | -39.5991 | 0.16968 | 39.7726 | 0.014266 | 0.17348 | 0.18394 | 0.20627 | 0.20627 | 0.20627 | 1.0076 | 1.4442 | 1.012 | 2.4475 | 27.8748
195 | 23.6886 | 0.84888 | -23.5398 | -1.4585 | 0.14884 | -0.60962 | 0.12347 | 0.12378 | 0.12378 | 1.0076 | 1.4442 | 1.0001 | 0.019322 | 16.7268
196 | 23.6886 | 0.84888 | -23.5398 | -1.4585 | 0.14884 | -0.60962 | 0.12347 | 0.12378 | 0.12378 | 1.0076 | 1.4442 | 1.0001 | 0.019322 | 16.7268
197 | 8.5323 | 0.57611 | -8.5322 | -0.57861 | 4.2987e-05 | -0.0024991 | 0.044672 | 0.044673 | 0.044673 | 1.0048 | 0.75997 | 1.0048 | 0.75884 | 6.0369
198 | 5.6989 | 0.37947 | -5.6989 | -0.38314 | 2.7115e-05 | -0.0036686 | 0.029836 | 0.029837 | 0.029837 | 1.0048 | 0.75997 | 1.0048 | 0.7589 | 4.0321
199 | 5.7562 | 0.37851 | -5.7562 | -0.38191 | 2.5627e-05 | -0.0033969 | 0.030134 | 0.030135 | 0.030135 | 1.0048 | 0.75997 | 1.0048 | 0.75897 | 4.0723
200 | -0.29268 | 0.0046866 | 0.29268 | -0.0058625 | 2.252e-08 | -0.001176 | 0.0015345 | 0.0015346 | 0.0015346 | 1.0013 | 0.2061 | 1.0013 | 0.20612 | 0.20737
201 | -0.29268 | 0.0046866 | 0.29268 | -0.0058625 | 2.252e-08 | -0.001176 | 0.0015345 | 0.0015346 | 0.0015346 | 1.0013 | 0.2061 | 1.0013 | 0.20612 | 0.20737
202 | -9.1605 | -1.0561 | 9.1685 | 0.66465 | 0.0080278 | -0.39144 | 0.048396 | 0.048188 | 0.048396 | 1.0001 | 0.011563 | 1.0013 | 0.2061 | 6.54
203 | 2.9879 | 0.050913 | -2.9879 | -0.052397 | 2.9906e-06 | -0.0014837 | 0.015678 | 0.015678 | 0.015678 | 1.0004 | -0.041868 | 1.0004 | -0.042096 | 2.1187
204 | 3.1033 | 0.053163 | -3.1033 | -0.054656 | 3.2484e-06 | -0.001493 | 0.016284 | 0.016284 | 0.016284 | 1.0004 | -0.041868 | 1.0004 | -0.042107 | 2.2006
205 | 1.1479 | 0.012194 | -1.1479 | -0.013739 | 4.5263e-07 | -0.0015456 | 0.0060097 | 0.0060098 | 0.0060098 | 1.0026 | 0.27204 | 1.0026 | 0.27195 | 0.81214
206 | -1.2604 | -0.014945 | 1.2604 | 0.013679 | 4.4726e-07 | -0.0012665 | 0.0065987 | 0.0065986 | 0.0065987 | 1.0026 | 0.27195 | 1.0026 | 0.27203 | 0.89171
207 | -44.4585 | 1.7617 | 44.4591 | -1.7607 | 0.00057689 | 0.0010105 | 0.23352 | 0.23352 | 0.23352 | 1 | 0.005472 | 1 | 0.0084737 | 31.5574
208 | 44.9017 | -1.7781 | -44.9011 | 1.7792 | 0.00058954 | 0.0010587 | 0.23585 | 0.23585 | 0.23585 | 1 | 0.0084737 | 1 | 0.0054364 | 31.8716
209 | 0.87394 | 1.0591 | -0.87388 | -1.181 | 5.5237e-05 | -0.12187 | 0.0072056 | 0.0077106 | 0.0077106 | 1.0002 | 0.017312 | 1 | 0.013581 | 1.042
210 | 0.87394 | 1.0591 | -0.87388 | -1.181 | 5.5237e-05 | -0.12187 | 0.0072056 | 0.0077106 | 0.0077106 | 1.0002 | 0.017312 | 1 | 0.013581 | 1.042
211 | 0.76629 | 0.0043549 | -0.76629 | -0.0069951 | 3.4764e-07 | -0.0026403 | 0.0040213 | 0.0040214 | 0.0040214 | 1.0002 | 0.017131 | 1.0002 | 0.017027 | 0.54343
212 | 0.75614 | 0.0042472 | -0.75614 | -0.0069192 | 3.4255e-07 | -0.002672 | 0.003968 | 0.0039681 | 0.0039681 | 1.0002 | 0.017131 | 1.0002 | 0.017028 | 0.53623
213 | 0.76745 | 0.0082479 | -0.76745 | -0.0094615 | 1.6029e-07 | -0.0012135 | 0.0040275 | 0.0040276 | 0.0040276 | 1.0002 | 0.017027 | 1.0002 | 0.01698 | 0.54427
214 | 0.75498 | 0.0081185 | -0.75498 | -0.0093559 | 1.5816e-07 | -0.0012374 | 0.0039621 | 0.0039622 | 0.0039622 | 1.0002 | 0.017028 | 1.0002 | 0.01698 | 0.53543
215 | -17.1553 | -2.0311 | 17.1554 | 2.0299 | 0.00010488 | -0.0011473 | 0.090669 | 0.090668 | 0.090669 | 1 | 0.0030399 | 1 | 0.0043822 | 12.2526
216 | 17.0604 | 2.0188 | -17.0603 | -2.02 | 0.00010949 | -0.001216 | 0.090166 | 0.090167 | 0.090167 | 1 | 0.0043822 | 1 | 0.0029731 | 12.1847
217 | -15.5312 | -0.020259 | 15.533 | -0.0057141 | 0.001743 | -0.025974 | 0.081063 | 0.081063 | 0.081063 | 1.0056 | 3.1823 | 1.0057 | 3.2081 | 10.9545
218 | -15.5312 | -0.020259 | 15.533 | -0.0057141 | 0.001743 | -0.025974 | 0.081063 | 0.081063 | 0.081063 | 1.0056 | 3.1823 | 1.0057 | 3.2081 | 10.9545
219 | -23.0415 | 0.0097424 | 23.0416 | -0.010317 | 0.00012519 | -0.00057445 | 0.12025 | 0.12025 | 0.12025 | 1.0057 | 3.2081 | 1.0057 | 3.2093 | 16.2497
220 | 8.0245 | -0.005674 | -8.0245 | 0.0047243 | 1.4207e-05 | -0.00094968 | 0.041878 | 0.041878 | 0.041878 | 1.0057 | 3.2093 | 1.0057 | 3.2089 | 5.6592
221 | 4.7356e-12 | -0.0044862 | 0 | 0 | 4.7356e-12 | -0.0044862 | 2.351e-05 | 0 | 2.351e-05 | 1.0015 | 0.14699 | 1.0015 | 0.14699 | 0.0031771
222 | 0.0024066 | 0.0017583 | -0.0024066 | -0.0042923 | 1.3204e-11 | -0.002534 | 1.5633e-05 | 2.581e-05 | 2.581e-05 | 1.0007 | 0.069316 | 1.0007 | 0.069316 | 0.0034879
223 | 0.0023724 | 0.0016832 | -0.0023724 | -0.0042446 | 1.8445e-11 | -0.0025614 | 1.5257e-05 | 2.5504e-05 | 2.5504e-05 | 1.0007 | 0.069316 | 1.0007 | 0.069316 | 0.0034465
224 | -9.1235 | -0.0011381 | 9.1236 | -0.0037855 | 9.9041e-05 | -0.0049236 | 0.047853 | 0.047853 | 0.047853 | 1.0007 | 0.090805 | 1.0007 | 0.093296 | 6.4666
225 | -8.4789 | -0.0015149 | 8.479 | -0.0038148 | 9.159e-05 | -0.0053297 | 0.044472 | 0.044472 | 0.044472 | 1.0007 | 0.090805 | 1.0007 | 0.093283 | 6.0098
226 | 5.9928 | 0.95744 | -5.9906 | -1.2166 | 0.002226 | -0.25915 | 0.031831 | 0.032082 | 0.032082 | 1.0007 | 0.090805 | 1.0001 | 0.012026 | 4.3354
227 | 5.9928 | 0.95744 | -5.9906 | -1.2166 | 0.002226 | -0.25915 | 0.031831 | 0.032082 | 0.032082 | 1.0007 | 0.090805 | 1.0001 | 0.012026 | 4.3354
228 | -7.3903 | -0.59149 | 7.3903 | 0.58833 | 4.0107e-05 | -0.0031554 | 0.038729 | 0.038728 | 0.038729 | 1.0047 | 0.75763 | 1.0048 | 0.75884 | 5.2337
229 | -7.3903 | -0.59149 | 7.3903 | 0.58833 | 4.0107e-05 | -0.0031554 | 0.038729 | 0.038728 | 0.038729 | 1.0047 | 0.75763 | 1.0048 | 0.75884 | 5.2337
230 | -9.7826 | -0.78244 | 9.7827 | 0.78003 | 5.5833e-05 | -0.0024109 | 0.051266 | 0.051265 | 0.051266 | 1.0047 | 0.75763 | 1.0048 | 0.7589 | 6.9279
231 | -9.7691 | -0.7812 | 9.7691 | 0.77865 | 5.8745e-05 | -0.0025443 | 0.051195 | 0.051194 | 0.051195 | 1.0047 | 0.75763 | 1.0048 | 0.75897 | 6.9183
232 | 0.60967 | 0.0051048 | -0.60967 | -0.0061702 | 8.7312e-08 | -0.0010655 | 0.003186 | 0.0031861 | 0.0031861 | 1.0044 | 0.5351 | 1.0044 | 0.53507 | 0.43055
233 | 0.56478 | 0.0046457 | -0.56478 | -0.0058835 | 8.7033e-08 | -0.0012378 | 0.0029515 | 0.0029515 | 0.0029515 | 1.0044 | 0.5351 | 1.0044 | 0.53507 | 0.39886
234 | 0.58596 | 0.0069703 | -0.58596 | -0.0080586 | 8.2395e-08 | -0.0010883 | 0.0030623 | 0.0030623 | 0.0030623 | 1.0044 | 0.53507 | 1.0044 | 0.53504 | 0.41383
235 | 0.58849 | 0.0071719 | -0.58849 | -0.0081715 | 7.6278e-08 | -0.00099953 | 0.0030755 | 0.0030755 | 0.0030755 | 1.0044 | 0.53507 | 1.0044 | 0.53504 | 0.41561
236 | -4.5342e-11 | -2.3707e-10 | 9.1771e-11 | -0.0010738 | 4.643e-11 | -0.0010738 | 1.2597e-12 | 5.6041e-06 | 5.6041e-06 | 1.0057 | 3.2089 | 1.0057 | 3.2089 | 0.00075732
237 | -0.52923 | 0.0031738 | 0.52923 | -0.0045368 | 8.3014e-08 | -0.001363 | 0.0027564 | 0.0027564 | 0.0027564 | 1.0078 | 1.4541 | 1.0078 | 1.4541 | 0.37249
238 | -0.51777 | 0.0029887 | 0.51777 | -0.0043396 | 7.8756e-08 | -0.0013508 | 0.0026967 | 0.0026968 | 0.0026968 | 1.0078 | 1.4541 | 1.0078 | 1.4541 | 0.36443
239 | 60.5476 | 0.19137 | -60.5425 | -0.17714 | 0.0051031 | 0.014225 | 0.31777 | 0.31777 | 0.31777 | 1.0001 | 0.019322 | 1 | 0 | 42.9415
240 | 0.70611 | 0.046772 | -0.70611 | -0.048446 | 1.7939e-07 | -0.0016742 | 0.0036701 | 0.0036707 | 0.0036707 | 1.012 | 2.4475 | 1.012 | 2.4475 | 0.49604
241 | -0.53572 | 0.0063163 | 0.53572 | -0.0079446 | 1.0168e-07 | -0.0016283 | 0.0027903 | 0.0027905 | 0.0027905 | 1.0078 | 1.4541 | 1.0078 | 1.4542 | 0.37709
242 | -0.51128 | 0.0059383 | 0.51128 | -0.0076873 | 9.9472e-08 | -0.0017491 | 0.002663 | 0.0026632 | 0.0026632 | 1.0078 | 1.4541 | 1.0078 | 1.4542 | 0.35989
243 | -115.1316 | -4.4179 | 115.1401 | 4.4837 | 0.0084878 | 0.065784 | 0.60473 | 0.60473 | 0.60473 | 1 | 0 | 1.0001 | 0.035987 | 52.5851
244 | -99.5878 | 3.9499 | 99.5989 | -3.9103 | 0.011118 | 0.039528 | 0.52311 | 0.52311 | 0.52311 | 1 | 0 | 1.0001 | 0.025824 | 70.6909
245 | -104.8108 | 4.1573 | 104.8225 | -4.1152 | 0.011701 | 0.042111 | 0.55055 | 0.55055 | 0.55055 | 1 | 0 | 1.0001 | 0.025824 | 74.3983
246 | -104.7627 | 4.1554 | 104.7744 | -4.1133 | 0.011696 | 0.042088 | 0.55029 | 0.55029 | 0.55029 | 1 | 0 | 1.0001 | 0.025824 | 74.3642
247 | -75.6097 | 2.2154 | 75.6156 | -2.1963 | 0.0059172 | 0.019082 | 0.39702 | 0.39702 | 0.39702 | 1 | 0 | 1.0001 | 0.018069 | 53.6512
248 | -75.8855 | 2.2245 | 75.8914 | -2.2054 | 0.0059309 | 0.01916 | 0.39847 | 0.39847 | 0.39847 | 1 | 0 | 1.0001 | 0.018045 | 53.8469
249 | -2.0917e-13 | -9.1599e-13 | 2.9006e-07 | -0.17346 | 2.9006e-07 | -0.17346 | 4.9205e-15 | 0.00090844 | 0.00090844 | 1.0022 | 1.173 | 1.0022 | 1.1732 | 0.12276
250 | -2.0917e-13 | -9.1599e-13 | 2.9006e-07 | -0.17346 | 2.9006e-07 | -0.17346 | 4.9205e-15 | 0.00090844 | 0.00090844 | 1.0022 | 1.173 | 1.0022 | 1.1732 | 0.12276
251 | -65.4736 | 0.29975 | 65.5492 | 0.15404 | 0.07558 | 0.45379 | 0.34289 | 0.34289 | 0.34289 | 1.0022 | 1.1732 | 1.0034 | 1.7398 | 29.8169
252 | -65.4736 | 0.29975 | 65.5492 | 0.15404 | 0.07558 | 0.45379 | 0.34289 | 0.34289 | 0.34289 | 1.0022 | 1.1732 | 1.0034 | 1.7398 | 29.8169
253 | 65.4736 | -0.21302 | -65.3992 | 0.66056 | 0.074468 | 0.44753 | 0.34289 | 0.34288 | 0.34289 | 1.0022 | 1.1732 | 1.0011 | 0.61386 | 29.8166
254 | 65.4736 | -0.21302 | -65.3992 | 0.66056 | 0.074468 | 0.44753 | 0.34289 | 0.34288 | 0.34289 | 1.0022 | 1.1732 | 1.0011 | 0.61386 | 29.8166
255 | -6.0912 | -0.099293 | 6.0921 | -0.0048566 | 0.00088405 | -0.10415 | 0.031868 | 0.031863 | 0.031868 | 1.0034 | 1.7398 | 1.0035 | 1.773 | 4.3065
256 | -6.0912 | -0.099293 | 6.0921 | -0.0048566 | 0.00088405 | -0.10415 | 0.031868 | 0.031863 | 0.031868 | 1.0034 | 1.7398 | 1.0035 | 1.773 | 4.3065
257 | 0.12431 | 0.0032315 | -0.12431 | -0.0047946 | 5.3874e-09 | -0.0015632 | 0.00065192 | 0.00065219 | 0.00065219 | 1.0011 | 0.61386 | 1.0011 | 0.61385 | 0.088134
258 | 65.3347 | -0.66227 | -65.2581 | 1.1224 | 0.076555 | 0.46009 | 0.34255 | 0.34253 | 0.34255 | 1.0011 | 0.61386 | 1.0001 | 0.037271 | 29.7867
259 | 65.3347 | -0.66227 | -65.2581 | 1.1224 | 0.076555 | 0.46009 | 0.34255 | 0.34253 | 0.34255 | 1.0011 | 0.61386 | 1.0001 | 0.037271 | 29.7867
260 | 0.13363 | 0.0036124 | -0.13363 | -0.0050453 | 5.7385e-09 | -0.001433 | 0.00070085 | 0.0007011 | 0.0007011 | 1.0011 | 0.61386 | 1.0011 | 0.61385 | 0.094743
261 | -6.0921 | 0.0053496 | 6.0921 | -0.0063031 | 8.0916e-06 | -0.00095349 | 0.031863 | 0.031863 | 0.031863 | 1.0035 | 1.773 | 1.0035 | 1.7734 | 4.3059
262 | 0.11676 | 0.0056504 | -0.11676 | -0.0062609 | 1.8746e-09 | -0.00061043 | 0.0006113 | 0.00061146 | 0.00061146 | 1.0037 | 1.913 | 1.0037 | 1.913 | 0.08263
263 | 0.12643 | 0.0055101 | -0.12643 | -0.0061751 | 2.3844e-09 | -0.00066502 | 0.00066347 | 0.00066363 | 0.00066363 | 1.0011 | 0.61385 | 1.0011 | 0.61385 | 0.089679
264 | 104.066 | -3.6158 | -104.0626 | 3.6418 | 0.0034345 | 0.025986 | 0.54648 | 0.54648 | 0.54648 | 1.0001 | 0.037271 | 1.0001 | 0.021017 | 47.52
265 | 52.3222 | -0.29121 | -52.3213 | 0.29528 | 0.00088696 | 0.0040708 | 0.2746 | 0.2746 | 0.2746 | 1.0001 | 0.037271 | 1.0001 | 0.028941 | 23.878
266 | 0.13151 | 0.0056556 | -0.13151 | -0.0063164 | 2.5865e-09 | -0.00066074 | 0.0006901 | 0.00069026 | 0.00069026 | 1.0011 | 0.61385 | 1.0011 | 0.61385 | 0.093278
267 | 13.7808 | -0.0046784 | -13.7704 | -0.20331 | 0.010353 | -0.20799 | 0.07185 | 0.071859 | 0.071859 | 1.0067 | 1.486 | 1.0059 | 1.3139 | 9.7107
268 | 13.7808 | -0.0046784 | -13.7704 | -0.20331 | 0.010353 | -0.20799 | 0.07185 | 0.071859 | 0.071859 | 1.0067 | 1.486 | 1.0059 | 1.3139 | 9.7107
269 | 44.8756 | 0.53612 | -44.67 | -0.17662 | 0.20559 | 0.35949 | 0.23417 | 0.23419 | 0.23419 | 1.0059 | 1.3139 | 1.0012 | 0.26258 | 31.6472
270 | 44.8756 | 0.53612 | -44.67 | -0.17662 | 0.20559 | 0.35949 | 0.23417 | 0.23419 | 0.23419 | 1.0059 | 1.3139 | 1.0012 | 0.26258 | 31.6472
271 | -7.3037 | -0.15221 | 7.3055 | -0.0015009 | 0.0018839 | -0.15371 | 0.038117 | 0.038109 | 0.038117 | 1.0059 | 1.3139 | 1.0062 | 1.3729 | 5.151
272 | -7.3037 | -0.15221 | 7.3055 | -0.0015009 | 0.0018839 | -0.15371 | 0.038117 | 0.038109 | 0.038117 | 1.0059 | 1.3139 | 1.0062 | 1.3729 | 5.151
273 | -6.1548 | 0.041674 | 6.1548 | -0.042702 | 8.9982e-06 | -0.001028 | 0.032268 | 0.032268 | 0.032268 | 1.0012 | 0.26258 | 1.0012 | 0.26292 | 4.3605
274 | -5.1624 | 0.033945 | 5.1624 | -0.034501 | 3.3898e-06 | -0.00055619 | 0.027065 | 0.027065 | 0.027065 | 1.0012 | 0.26258 | 1.0012 | 0.26273 | 3.6574
275 | 1.1609 | -0.0089611 | -1.1609 | 0.0064305 | 7.6229e-07 | -0.0025307 | 0.0060862 | 0.0060861 | 0.0060862 | 1.0012 | 0.26273 | 1.0012 | 0.26258 | 0.82246
276 | -0.10741 | 0.003814 | 0.10741 | -0.0051243 | 3.3086e-09 | -0.0013103 | 0.00056066 | 0.00056094 | 0.00056094 | 1.0062 | 1.3729 | 1.0062 | 1.3729 | 0.075803
277 | -0.10372 | 0.0036102 | 0.10372 | -0.0049485 | 3.1406e-09 | -0.0013384 | 0.00054137 | 0.00054166 | 0.00054166 | 1.0062 | 1.3729 | 1.0062 | 1.3729 | 0.073197
278 | -8.8021 | -0.0022056 | 8.8021 | 0.00081983 | 2.5204e-05 | -0.0013858 | 0.045915 | 0.045915 | 0.045915 | 1.0062 | 1.3729 | 1.0062 | 1.3735 | 6.2048
279 | -5.5978 | -0.0022169 | 5.5979 | 0.00058317 | 1.1518e-05 | -0.0016337 | 0.029201 | 0.029201 | 0.029201 | 1.0062 | 1.3729 | 1.0062 | 1.3734 | 3.946
280 | -23.8016 | -0.1806 | 23.8499 | -0.016032 | 0.0483 | -0.19663 | 0.1242 | 0.12419 | 0.1242 | 1.0059 | 1.3139 | 1.008 | 1.7786 | 16.7832
281 | -23.8016 | -0.1806 | 23.8499 | -0.016032 | 0.0483 | -0.19663 | 0.1242 | 0.12419 | 0.1242 | 1.0059 | 1.3139 | 1.008 | 1.7786 | 16.7832
282 | 0.46742 | 0.0023391 | -0.46742 | -0.0031581 | 4.0102e-08 | -0.00081902 | 0.0024532 | 0.0024532 | 0.0024532 | 1.0001 | 0.017731 | 1.0001 | 0.017712 | 0.33151
283 | 0.47294 | 0.0024851 | -0.47294 | -0.0033816 | 4.5032e-08 | -0.00089651 | 0.0024821 | 0.0024822 | 0.0024822 | 1.0001 | 0.017731 | 1.0001 | 0.01771 | 0.33543
284 | 51.5747 | -0.0051952 | -51.5742 | 0.0062695 | 0.00046159 | 0.0010743 | 0.27068 | 0.27068 | 0.27068 | 1.0001 | 0.017731 | 1.0001 | 0.015678 | 36.5779
285 | 51.5747 | -0.0051952 | -51.5742 | 0.0062695 | 0.00046159 | 0.0010743 | 0.27068 | 0.27068 | 0.27068 | 1.0001 | 0.017731 | 1.0001 | 0.015678 | 36.5779
286 | 7.1251 | -0.05039 | -7.1251 | 0.049907 | 5.7382e-06 | -0.00048332 | 0.037355 | 0.037355 | 0.037355 | 1.0012 | 0.26292 | 1.0012 | 0.26273 | 5.048
287 | -0.10895 | 0.0058541 | 0.10895 | -0.0064521 | 1.5786e-09 | -0.00059801 | 0.00056913 | 0.00056931 | 0.00056931 | 1.0062 | 1.3729 | 1.0062 | 1.3729 | 0.076933
288 | -0.10218 | 0.0054732 | 0.10218 | -0.0061297 | 1.427e-09 | -0.00065642 | 0.0005338 | 0.000534 | 0.000534 | 1.0062 | 1.3729 | 1.0062 | 1.3729 | 0.072162
289 | -14.4 | -0.00034368 | 14.4 | 6.2506e-10 | 1.9055e-05 | -0.00034368 | 0.075116 | 0.075116 | 0.075116 | 1.0062 | 1.3735 | 1.0062 | 1.3738 | 10.1508
290 | 1.0217e-10 | -0.00041946 | -1.0587e-10 | -4.7121e-10 | -3.6993e-12 | -0.00041946 | 2.1881e-06 | 2.5193e-12 | 2.1881e-06 | 1.0062 | 1.3734 | 1.0062 | 1.3734 | 0.00029569
291 | 0.40718 | 0.0043016 | -0.40718 | -0.0053756 | 3.996e-08 | -0.0010741 | 0.0021371 | 0.0021372 | 0.0021372 | 1.0001 | 0.017712 | 1.0001 | 0.017689 | 0.2888
292 | -0.44642 | -0.0058733 | 0.44642 | 0.0049859 | 3.9662e-08 | -0.0008874 | 0.0023431 | 0.0023431 | 0.0023431 | 1.0001 | 0.017689 | 1.0001 | 0.01771 | 0.31664
293 | 76.6229 | -0.055014 | -76.6177 | 0.071999 | 0.0052348 | 0.016985 | 0.40214 | 0.40214 | 0.40214 | 1.0001 | 0.015678 | 1 | 0 | 54.3431
294 | -0.29268 | 0.0061308 | 0.29268 | -0.0066674 | 1.0258e-08 | -0.00053654 | 0.0015346 | 0.0015347 | 0.0015347 | 1.0013 | 0.20612 | 1.0013 | 0.20613 | 0.20739
295 | 70.6746 | -2.6509 | -70.6682 | 2.6709 | 0.0064227 | 0.019991 | 0.37118 | 0.37118 | 0.37118 | 1.0001 | 0.021017 | 1 | 0 | 50.1591
296 | 100.2318 | 4.9109 | -100.2259 | -4.8663 | 0.0059544 | 0.044593 | 0.52667 | 0.52667 | 0.52667 | 1.0001 | 0.028941 | 1 | 0 | 45.7973
297 | -46.6215 | 0.25629 | 46.7438 | -0.01812 | 0.12234 | 0.23817 | 0.24468 | 0.24469 | 0.24469 | 1.0001 | 0.021231 | 1.0027 | 0.6229 | 33.0656
298 | -46.6215 | 0.25629 | 46.7438 | -0.01812 | 0.12234 | 0.23817 | 0.24468 | 0.24469 | 0.24469 | 1.0001 | 0.021231 | 1.0027 | 0.6229 | 33.0656
299 | 47.2743 | -0.2597 | -47.2727 | 0.26293 | 0.0016104 | 0.0032343 | 0.24811 | 0.24811 | 0.24811 | 1.0001 | 0.021231 | 1.0001 | 0.013406 | 33.5281
300 | 45.9686 | -0.25288 | -45.9671 | 0.25582 | 0.0015532 | 0.0029409 | 0.24126 | 0.24126 | 0.24126 | 1.0001 | 0.021231 | 1.0001 | 0.013469 | 32.6021
301 | -0.013536 | 0.0018657 | 0.013536 | -0.0053403 | 1.5509e-10 | -0.0034746 | 7.1525e-05 | 7.617e-05 | 7.617e-05 | 1.0027 | 0.6229 | 1.0027 | 0.62291 | 0.010293
302 | -46.7303 | 0.016254 | 46.737 | -0.003153 | 0.0067534 | 0.013101 | 0.24461 | 0.24461 | 0.24461 | 1.0027 | 0.6229 | 1.0028 | 0.65606 | 33.0561
303 | -46.7303 | 0.016254 | 46.737 | -0.003153 | 0.0067534 | 0.013101 | 0.24461 | 0.24461 | 0.24461 | 1.0027 | 0.6229 | 1.0028 | 0.65606 | 33.0561
304 | 40.193 | -0.87076 | -40.1907 | 0.87367 | 0.0023369 | 0.0029091 | 0.211 | 0.211 | 0.211 | 1.0001 | 0.013406 | 1 | 0 | 28.5131
305 | 38.9543 | -0.84102 | -38.952 | 0.84345 | 0.0022756 | 0.0024271 | 0.20449 | 0.20449 | 0.20449 | 1.0001 | 0.013469 | 1 | 0 | 27.6343
306 | -0.013536 | 0.0056202 | 0.013536 | -0.00618 | -1.6243e-11 | -0.00055981 | 7.672e-05 | 7.7891e-05 | 7.7891e-05 | 1.0027 | 0.62291 | 1.0027 | 0.62291 | 0.010526
307 | 0.13798 | 0.003153 | -0.13798 | -0.0049078 | 7.428e-09 | -0.0017549 | 0.00072236 | 0.00072263 | 0.00072263 | 1.0028 | 0.65606 | 1.0028 | 0.65605 | 0.097653
308 | 0.13798 | 0.005365 | -0.13798 | -0.0062793 | 3.8591e-09 | -0.00091432 | 0.00072272 | 0.00072292 | 0.00072292 | 1.0028 | 0.65605 | 1.0028 | 0.65604 | 0.097692
309 | -23.0957 | 0.0090229 | 23.0958 | -0.0093253 | 6.6013e-05 | -0.00030241 | 0.12042 | 0.12042 | 0.12042 | 1.0067 | 1.486 | 1.0067 | 1.4866 | 16.2725
310 | 5.5979 | -0.00047614 | -5.5979 | -0.00016371 | 4.511e-06 | -0.00063985 | 0.029201 | 0.029201 | 0.029201 | 1.0062 | 1.3735 | 1.0062 | 1.3734 | 3.946
311 | -26.8939 | 0.15776 | 26.8945 | -0.15907 | 0.00060488 | -0.001307 | 0.14116 | 0.14116 | 0.14116 | 1 | 0 | 1 | 0.0051674 | 19.0755
312 | -0.18509 | 0.10219 | 0.18509 | -0.13271 | 3.2885e-07 | -0.030518 | 0.0011097 | 0.0011953 | 0.0011953 | 1 | 0.0051674 | 1 | 0.005504 | 0.16153
313 | -0.18509 | 0.10219 | 0.18509 | -0.13271 | 3.2885e-07 | -0.030518 | 0.0011097 | 0.0011953 | 0.0011953 | 1 | 0.0051674 | 1 | 0.005504 | 0.16153
314 | -0.18581 | 0.13325 | 0.18581 | -0.13442 | 1.3759e-08 | -0.0011709 | 0.0012001 | 0.0012037 | 0.0012037 | 1 | 0.005504 | 1 | 0.0055173 | 0.16266
315 | -0.18437 | 0.13217 | 0.18437 | -0.13337 | 1.3885e-08 | -0.0012014 | 0.0011906 | 0.0011943 | 0.0011943 | 1 | 0.005504 | 1 | 0.0055175 | 0.16139
316 | 16.4362 | -0.67313 | -16.4358 | 0.66824 | 0.00039192 | -0.0048893 | 0.086338 | 0.086337 | 0.086338 | 1 | 0.0055173 | 1 | 0 | 11.6673
317 | 16.4164 | -0.67273 | -16.416 | 0.66784 | 0.00039146 | -0.0048992 | 0.086234 | 0.086233 | 0.086234 | 1 | 0.0055175 | 1 | 0 | 11.6533
318 | -4.5802 | -0.56667 | 4.5803 | 0.54509 | 0.00010498 | -0.021574 | 0.024222 | 0.024208 | 0.024222 | 1 | 0.0065381 | 1.0001 | 0.011563 | 3.2733
319 | -4.5802 | -0.56667 | 4.5803 | 0.54509 | 0.00010498 | -0.021574 | 0.024222 | 0.024208 | 0.024222 | 1 | 0.0065381 | 1.0001 | 0.011563 | 3.2733
320 | 5.8206 | 0.72058 | -5.8206 | -0.7221 | 1.2113e-05 | -0.0015218 | 0.030783 | 0.030784 | 0.030784 | 1 | 0.0065381 | 1 | 0.0060824 | 4.16
321 | -2.5434 | -0.31748 | 2.5434 | 0.31587 | 2.3874e-06 | -0.0016112 | 0.013453 | 0.013452 | 0.013453 | 1 | 0.005877 | 1 | 0.0060824 | 1.8179
322 | 3.3397 | 0.41276 | -3.3397 | -0.41599 | 8.2858e-06 | -0.0032295 | 0.017662 | 0.017664 | 0.017664 | 1 | 0.0065381 | 1 | 0.0059949 | 2.387
323 | 2.7666e-10 | -0.017047 | 1.8206e-12 | -7.276e-12 | 2.7848e-10 | -0.017047 | 8.9468e-05 | 3.9364e-14 | 8.9468e-05 | 1.0001 | 0.011563 | 1.0001 | 0.011561 | 0.01209
324 | 2.7666e-10 | -0.017047 | 1.8206e-12 | -7.276e-12 | 2.7848e-10 | -0.017047 | 8.9468e-05 | 3.9364e-14 | 8.9468e-05 | 1.0001 | 0.011563 | 1.0001 | 0.011561 | 0.01209
325 | 22.2112 | -0.77901 | -22.2107 | 0.77617 | 0.00056472 | -0.0028371 | 0.11665 | 0.11665 | 0.11665 | 1 | 0.005877 | 1 | 0 | 15.7632
326 | 18.1331 | -0.53551 | -18.1326 | 0.53095 | 0.00047764 | -0.0045597 | 0.095213 | 0.095212 | 0.095213 | 1 | 0.0060824 | 1 | 0 | 12.8667
327 | 21.8144 | -0.69411 | -21.8139 | 0.69108 | 0.00056609 | -0.0030328 | 0.11455 | 0.11455 | 0.11455 | 1 | 0.0059949 | 1 | 0 | 15.4799
328 | 17.9832 | -0.80964 | -17.9823 | 0.80123 | 0.00086274 | -0.0084188 | 0.094479 | 0.094476 | 0.094479 | 1 | 0.011108 | 1 | 0 | 12.7674
329 | -14.6507 | 0.0096787 | 14.6508 | -0.011272 | 9.1378e-05 | -0.0015937 | 0.076288 | 0.076288 | 0.076288 | 1.008 | 1.7786 | 1.008 | 1.78 | 10.3092
330 | -14.6507 | 0.0096787 | 14.6508 | -0.011272 | 9.1378e-05 | -0.0015937 | 0.076288 | 0.076288 | 0.076288 | 1.008 | 1.7786 | 1.008 | 1.78 | 10.3092
331 | -18.3983 | 0.012706 | 18.3985 | -0.014098 | 0.00014505 | -0.0013917 | 0.095802 | 0.095802 | 0.095802 | 1.008 | 1.7786 | 1.008 | 1.7804 | 12.9462
332 | -25.9502 | 0.021053 | 25.9504 | -0.021546 | 0.00017415 | -0.00049306 | 0.13512 | 0.13512 | 0.13512 | 1.008 | 1.78 | 1.008 | 1.7815 | 18.2601
333 | -21.7498 | 0.01783 | 21.7499 | -0.018461 | 0.00011014 | -0.00063071 | 0.11325 | 0.11325 | 0.11325 | 1.008 | 1.7804 | 1.008 | 1.7815 | 15.3044
334 | 2.9502 | 0.054385 | -2.9502 | -0.057193 | 5.5174e-06 | -0.0028081 | 0.015481 | 0.015481 | 0.015481 | 1.0004 | -0.042096 | 1.0004 | -0.042523 | 2.092
335 | -3.141 | -0.060661 | 3.141 | 0.058091 | 5.7305e-06 | -0.0025702 | 0.016483 | 0.016482 | 0.016483 | 1.0004 | -0.042523 | 1.0004 | -0.042107 | 2.2274
336 | -21.1109 | -0.24296 | 21.1518 | -0.0034618 | 0.040909 | -0.24643 | 0.1108 | 0.11079 | 0.1108 | 1.0001 | 0.015998 | 1.0021 | 0.4595 | 14.9733
337 | -21.1109 | -0.24296 | 21.1518 | -0.0034618 | 0.040909 | -0.24643 | 0.1108 | 0.11079 | 0.1108 | 1.0001 | 0.015998 | 1.0021 | 0.4595 | 14.9733
338 | 1.53 | 0.24568 | -1.53 | -0.24834 | 1.437e-06 | -0.0026627 | 0.0081328 | 0.008135 | 0.008135 | 1.0001 | 0.015998 | 1.0001 | 0.015796 | 1.0993
339 | 40.6917 | 0.24025 | -40.6906 | -0.23888 | 0.0010475 | 0.0013729 | 0.21356 | 0.21356 | 0.21356 | 1.0001 | 0.015998 | 1 | 0.0101 | 28.86
340 | -21.1518 | 0.0047437 | 21.152 | -0.0062858 | 0.00025512 | -0.0015421 | 0.11079 | 0.11079 | 0.11079 | 1.0021 | 0.4595 | 1.0021 | 0.46227 | 14.9717
341 | 67.3301 | 0.50526 | -67.3255 | -0.49123 | 0.0046445 | 0.014028 | 0.35338 | 0.35338 | 0.35338 | 1.0001 | 0.015796 | 1 | 0 | 47.7536
342 | 43.8552 | 0.50491 | -43.8532 | -0.50164 | 0.0019365 | 0.0032644 | 0.23018 | 0.23018 | 0.23018 | 1 | 0.0101 | 1 | 0 | 31.1061
343 | -9.2164 | 0.0052645 | 9.2164 | -0.0063859 | 2.3058e-05 | -0.0011215 | 0.04834 | 0.04834 | 0.04834 | 1.0007 | 0.093296 | 1.0007 | 0.09387 | 6.5324
344 | 8.3862 | -0.0061888 | -8.3861 | 0.0049121 | 2.143e-05 | -0.0012767 | 0.043985 | 0.043985 | 0.043985 | 1.0007 | 0.09387 | 1.0007 | 0.093283 | 5.944
345 | 25.3084 | 1.2087 | -25.308 | -1.2099 | 0.00040232 | -0.0011841 | 0.13298 | 0.13298 | 0.13298 | 1.0001 | 0.012026 | 1 | 0.0084311 | 17.9701
346 | 25.6407 | 1.2244 | -25.6403 | -1.2255 | 0.00037855 | -0.0010464 | 0.13472 | 0.13472 | 0.13472 | 1.0001 | 0.012026 | 1 | 0.0086874 | 18.2061
347 | 0.002418 | 0.0052743 | -0.002418 | -0.0062011 | -1.5402e-11 | -0.00092681 | 3.0432e-05 | 3.491e-05 | 3.491e-05 | 1.0007 | 0.069316 | 1.0007 | 0.069316 | 0.0047176
348 | 0.002361 | 0.0051477 | -0.002361 | -0.006106 | -1.2623e-11 | -0.0009583 | 2.9704e-05 | 3.4337e-05 | 3.4337e-05 | 1.0007 | 0.069316 | 1.0007 | 0.069316 | 0.0046401
349 | -35.1113 | -0.97203 | 35.1126 | 0.97254 | 0.0013003 | 0.00050688 | 0.18436 | 0.18436 | 0.18436 | 1 | 0 | 1 | 0.0084311 | 24.9131
350 | -33.7942 | -0.95601 | 33.7955 | 0.95614 | 0.0012898 | 0.00013249 | 0.17744 | 0.17744 | 0.17744 | 1 | 0 | 1 | 0.0086874 | 23.979
351 | 42.3811 | 0.14119 | -42.3807 | -0.1405 | 0.00045553 | 0.00069305 | 0.22244 | 0.22244 | 0.22244 | 1 | 0.013581 | 1 | 0.011117 | 30.0591
352 | -40.6334 | 2.2207 | 40.6338 | -2.2202 | 0.00041464 | 0.00054367 | 0.21358 | 0.21358 | 0.21358 | 1 | 0.013581 | 1 | 0.015947 | 28.8623
353 | 53.7901 | -0.13959 | -53.7889 | 0.14544 | 0.0012172 | 0.0058489 | 0.28232 | 0.28232 | 0.28232 | 1 | 0.011117 | 1 | 0 | 24.5495
354 | 83.3593 | 2.5075 | -83.3566 | -2.4884 | 0.0027186 | 0.019043 | 0.4377 | 0.4377 | 0.4377 | 1 | 0.015947 | 1 | 0 | 38.0612
355 | 74.504 | 0.66965 | -74.3728 | 0.18995 | 0.13117 | 0.85959 | 0.38818 | 0.38819 | 0.38819 | 1.0074 | 4.1913 | 1.0056 | 3.3262 | 33.7555
356 | 74.504 | 0.66965 | -74.3728 | 0.18995 | 0.13117 | 0.85959 | 0.38818 | 0.38819 | 0.38819 | 1.0074 | 4.1913 | 1.0056 | 3.3262 | 33.7555
357 | -28.1174 | -0.29622 | 28.1549 | 0.22823 | 0.037503 | -0.067986 | 0.1465 | 0.14649 | 0.1465 | 1.0074 | 4.1913 | 1.0088 | 4.4963 | 19.7974
358 | -28.1174 | -0.29622 | 28.1549 | 0.22823 | 0.037503 | -0.067986 | 0.1465 | 0.14649 | 0.1465 | 1.0074 | 4.1913 | 1.0088 | 4.4963 | 19.7974
359 | 5.8904 | -0.23374 | -5.8887 | 0.020695 | 0.0016514 | -0.21304 | 0.030671 | 0.030646 | 0.030671 | 1.0088 | 4.4963 | 1.0085 | 4.4317 | 4.1447
360 | 5.8904 | -0.23374 | -5.8887 | 0.020695 | 0.0016514 | -0.21304 | 0.030671 | 0.030646 | 0.030671 | 1.0088 | 4.4963 | 1.0085 | 4.4317 | 4.1447
361 | -11.0694 | -0.38959 | 11.081 | -0.0011681 | 0.011661 | -0.39076 | 0.057707 | 0.057667 | 0.057707 | 1.0074 | 4.1913 | 1.0085 | 4.4317 | 7.7983
362 | -11.0694 | -0.38959 | 11.081 | -0.0011681 | 0.011661 | -0.39076 | 0.057707 | 0.057667 | 0.057707 | 1.0074 | 4.1913 | 1.0085 | 4.4317 | 7.7983
363 | -2.7583 | -0.024559 | 2.7584 | -0.0030146 | 4.632e-05 | -0.027574 | 0.014397 | 0.014397 | 0.014397 | 1.0056 | 3.3262 | 1.0056 | 3.3301 | 1.9456
364 | -2.7583 | -0.024559 | 2.7584 | -0.0030146 | 4.632e-05 | -0.027574 | 0.014397 | 0.014397 | 0.014397 | 1.0056 | 3.3262 | 1.0056 | 3.3301 | 1.9456
365 | 93.5811 | -0.16539 | -93.4397 | 1.1981 | 0.14144 | 1.0327 | 0.48844 | 0.48844 | 0.48844 | 1.0056 | 3.3262 | 1.0042 | 2.5828 | 42.4735
366 | 93.5811 | -0.16539 | -93.4397 | 1.1981 | 0.14144 | 1.0327 | 0.48844 | 0.48844 | 0.48844 | 1.0056 | 3.3262 | 1.0042 | 2.5828 | 42.4735
367 | -83.1444 | 3.631 | 83.5775 | -0.60292 | 0.43309 | 3.0281 | 0.43677 | 0.43686 | 0.43686 | 1.0001 | 0.025824 | 1.0042 | 2.5828 | 37.9879
368 | -83.1444 | 3.631 | 83.5775 | -0.60292 | 0.43309 | 3.0281 | 0.43677 | 0.43686 | 0.43686 | 1.0001 | 0.025824 | 1.0042 | 2.5828 | 37.9879
369 | -8.2278 | -0.0085966 | 8.2278 | 0.0066783 | 2.983e-05 | -0.0019183 | 0.042793 | 0.042793 | 0.042793 | 1.0092 | 4.5887 | 1.0092 | 4.5895 | 5.7828
370 | -8.2278 | -0.0085966 | 8.2278 | 0.0066783 | 2.983e-05 | -0.0019183 | 0.042793 | 0.042793 | 0.042793 | 1.0092 | 4.5887 | 1.0092 | 4.5895 | 5.7828
371 | -35.3173 | 0.016167 | 35.3785 | 0.0031669 | 0.061224 | 0.019334 | 0.184 | 0.184 | 0.184 | 1.0074 | 4.1913 | 1.0092 | 4.5887 | 24.8654
372 | -35.3173 | 0.016167 | 35.3785 | 0.0031669 | 0.061224 | 0.019334 | 0.184 | 0.184 | 0.184 | 1.0074 | 4.1913 | 1.0092 | 4.5887 | 24.8654
373 | -27.1507 | 0.006227 | 27.1509 | -0.0068038 | 0.00025418 | -0.00057683 | 0.14121 | 0.14121 | 0.14121 | 1.0092 | 4.5887 | 1.0092 | 4.5908 | 19.0826
374 | -8.4453 | -0.0067664 | 8.4453 | 0.00503 | 2.8542e-05 | -0.0017364 | 0.043924 | 0.043924 | 0.043924 | 1.0092 | 4.5895 | 1.0092 | 4.5903 | 5.9357
375 | -8.0104 | -0.0065901 | 8.0104 | 0.0046634 | 2.8305e-05 | -0.0019267 | 0.041662 | 0.041662 | 0.041662 | 1.0092 | 4.5895 | 1.0092 | 4.5903 | 5.63
376 | -34.0452 | 0.0055055 | 34.054 | -0.0053405 | 0.0087532 | 0.00016497 | 0.17713 | 0.17713 | 0.17713 | 1.0088 | 4.4963 | 1.0091 | 4.5553 | 23.9367
377 | -34.0452 | 0.0055055 | 34.054 | -0.0053405 | 0.0087532 | 0.00016497 | 0.17713 | 0.17713 | 0.17713 | 1.0088 | 4.4963 | 1.0091 | 4.5553 | 23.9367
378 | -7.7375 | 0.0031337 | 7.7375 | -0.0053793 | 3.0739e-05 | -0.0022456 | 0.040267 | 0.040267 | 0.040267 | 1.0085 | 4.4317 | 1.0085 | 4.4326 | 5.4415
379 | -2.7584 | 0.0042177 | 2.7584 | -0.0066078 | 4.0149e-06 | -0.0023901 | 0.014397 | 0.014397 | 0.014397 | 1.0056 | 3.3301 | 1.0056 | 3.3304 | 1.9455
380 | -48.7992 | 0.0016318 | 48.8 | 6.7496e-11 | 0.00077695 | 0.0016318 | 0.25507 | 0.25507 | 0.25507 | 1.0042 | 2.5828 | 1.0042 | 2.5865 | 34.4686
381 | -46.5993 | 0.0013734 | 46.6 | 2.6337e-10 | 0.00071666 | 0.0013734 | 0.24357 | 0.24357 | 0.24357 | 1.0042 | 2.5828 | 1.0042 | 2.5863 | 32.9147
382 | 0.35806 | 0.0026246 | -0.35806 | -0.003039 | 1.163e-08 | -0.00041446 | 0.0018716 | 0.0018716 | 0.0018716 | 1.0042 | 2.5828 | 1.0042 | 2.5828 | 0.25292
383 | 0.47764 | 0.0043815 | -0.47764 | -0.00523 | 4.2681e-08 | -0.00084854 | 0.0024967 | 0.0024967 | 0.0024967 | 1.0042 | 2.5828 | 1.0042 | 2.5828 | 0.3374
384 | 3.2885 | 0.31246 | -3.2881 | -0.46866 | 0.00038679 | -0.1562 | 0.017324 | 0.017421 | 0.017421 | 1.0008 | 0.1882 | 1.0007 | 0.16238 | 2.3542
385 | 3.2885 | 0.31246 | -3.2881 | -0.46866 | 0.00038679 | -0.1562 | 0.017324 | 0.017421 | 0.017421 | 1.0008 | 0.1882 | 1.0007 | 0.16238 | 2.3542
386 | 61.6936 | 0.46179 | -61.6596 | -0.36546 | 0.034036 | 0.096331 | 0.3236 | 0.3236 | 0.3236 | 1.0007 | 0.16238 | 1.0001 | 0.035987 | 43.7301
387 | 61.6936 | 0.46179 | -61.6596 | -0.36546 | 0.034036 | 0.096331 | 0.3236 | 0.3236 | 0.3236 | 1.0007 | 0.16238 | 1.0001 | 0.035987 | 43.7301
388 | 15.1009 | 0.31639 | -15.0908 | -0.47362 | 0.010088 | -0.15723 | 0.07921 | 0.079237 | 0.079237 | 1.0008 | 0.1882 | 1.0001 | 0.035987 | 10.7077
389 | 15.1009 | 0.31639 | -15.0908 | -0.47362 | 0.010088 | -0.15723 | 0.07921 | 0.079237 | 0.079237 | 1.0008 | 0.1882 | 1.0001 | 0.035987 | 10.7077
390 | 0.83623 | -0.40475 | -0.83616 | 0.020827 | 6.3929e-05 | -0.38392 | 0.0048721 | 0.0043864 | 0.0048721 | 1.0008 | 0.1882 | 1.0008 | 0.17068 | 0.65839
391 | 0.83623 | -0.40475 | -0.83616 | 0.020827 | 6.3929e-05 | -0.38392 | 0.0048721 | 0.0043864 | 0.0048721 | 1.0008 | 0.1882 | 1.0008 | 0.17068 | 0.65839
392 | -19.254 | 0.0068287 | 19.2541 | -0.0073756 | 6.72e-05 | -0.00054683 | 0.10082 | 0.10082 | 0.10082 | 1.0023 | 0.52632 | 1.0024 | 0.52712 | 13.6244
393 | -12.616 | 0.0067752 | 12.616 | -0.0076602 | 3.6742e-05 | -0.00088496 | 0.066173 | 0.066173 | 0.066173 | 1.0007 | 0.16238 | 1.0007 | 0.16304 | 8.9423
394 | -12.845 | 0.0069732 | 12.845 | -0.0078717 | 3.8906e-05 | -0.00089848 | 0.067374 | 0.067374 | 0.067374 | 1.0007 | 0.16238 | 1.0007 | 0.16307 | 9.1046
395 | 0.83616 | -0.01017 | -0.83616 | -0.0066467 | 2.6297e-06 | -0.016817 | 0.0043854 | 0.0043852 | 0.0043854 | 1.0008 | 0.17068 | 1.0008 | 0.16995 | 0.59262
396 | 0.83616 | -0.01017 | -0.83616 | -0.0066467 | 2.6297e-06 | -0.016817 | 0.0043854 | 0.0043852 | 0.0043854 | 1.0008 | 0.17068 | 1.0008 | 0.16995 | 0.59262
397 | 3.8981e-10 | -0.010657 | -3.1485e-10 | 0.0013116 | 7.4967e-11 | -0.0093452 | 5.5887e-05 | 6.8785e-06 | 5.5887e-05 | 1.0008 | 0.17068 | 1.0008 | 0.17068 | 0.0075523
398 | 3.8981e-10 | -0.010657 | -3.1485e-10 | 0.0013116 | 7.4967e-11 | -0.0093452 | 5.5887e-05 | 6.8785e-06 | 5.5887e-05 | 1.0008 | 0.17068 | 1.0008 | 0.17068 | 0.0075523
399 | 2.5008 | 0.034943 | -2.5008 | -0.037636 | 3.6716e-06 | -0.0026929 | 0.013016 | 0.013016 | 0.013016 | 1.0085 | 4.4243 | 1.0085 | 4.4239 | 1.759
400 | 2.5895 | 0.036289 | -2.5895 | -0.038826 | 3.7094e-06 | -0.0025364 | 0.013478 | 0.013478 | 0.013478 | 1.0085 | 4.4243 | 1.0085 | 4.4239 | 1.8214
401 | -7.7375 | 0.0056808 | 7.7375 | -0.0062524 | 7.8245e-06 | -0.00057162 | 0.040267 | 0.040267 | 0.040267 | 1.0085 | 4.4326 | 1.0086 | 4.4328 | 5.4415
402 | -5.7562e-11 | -2.332e-10 | 1.1096e-10 | -0.00063393 | 5.34e-11 | -0.00063393 | 1.2597e-12 | 3.3245e-06 | 3.3245e-06 | 1.0008 | 0.17068 | 1.0008 | 0.17068 | 0.00044925
403 | -1.2632e-11 | 0.00085377 | 5.3225e-11 | -0.0013163 | 4.0593e-11 | -0.00046249 | 4.4774e-06 | 6.9028e-06 | 6.9028e-06 | 1.0008 | 0.17068 | 1.0008 | 0.17068 | 0.00093281
404 | 7.2968e-11 | -0.00021984 | -2.0187e-12 | -0.00025302 | 7.095e-11 | -0.00047287 | 1.1529e-06 | 1.3269e-06 | 1.3269e-06 | 1.0008 | 0.17068 | 1.0008 | 0.17068 | 0.00017931
405 | -1.1729e-11 | -0.001307 | -2.8291e-11 | 0.00084873 | -4.002e-11 | -0.00045828 | 6.8543e-06 | 4.451e-06 | 6.8543e-06 | 1.0008 | 0.17068 | 1.0008 | 0.17068 | 0.00092625
406 | 0.85324 | 0.0067967 | -0.85324 | -0.0076826 | 1.4427e-07 | -0.00088583 | 0.0044748 | 0.0044748 | 0.0044748 | 1.0008 | 0.16995 | 1.0008 | 0.16992 | 0.6047
407 | 0.81908 | 0.0064967 | -0.81908 | -0.0074755 | 1.4684e-07 | -0.00097879 | 0.0042956 | 0.0042957 | 0.0042957 | 1.0008 | 0.16995 | 1.0008 | 0.16991 | 0.58049
408 | 0.83498 | 0.0087696 | -0.83498 | -0.010054 | 2.0033e-07 | -0.0012845 | 0.0043791 | 0.0043792 | 0.0043792 | 1.0008 | 0.16992 | 1.0008 | 0.16986 | 0.59178
409 | 0.83734 | 0.0089007 | -0.83734 | -0.010127 | 1.9229e-07 | -0.0012261 | 0.0043915 | 0.0043916 | 0.0043916 | 1.0008 | 0.16991 | 1.0008 | 0.16986 | 0.59346
410 | -51.6182 | 0.97814 | 51.9887 | -0.1186 | 0.37055 | 0.85954 | 0.27095 | 0.27099 | 0.27099 | 1.0001 | 0.020328 | 1.007 | 1.6654 | 36.6199
411 | -51.6182 | 0.97814 | 51.9887 | -0.1186 | 0.37055 | 0.85954 | 0.27095 | 0.27099 | 0.27099 | 1.0001 | 0.020328 | 1.007 | 1.6654 | 36.6199
412 | 51.5908 | -0.97763 | -51.5903 | 0.97881 | 0.00050577 | 0.0011779 | 0.27081 | 0.27081 | 0.27081 | 1.0001 | 0.020328 | 1.0001 | 0.018069 | 36.5958
413 | 51.6456 | -0.97864 | -51.6451 | 0.97983 | 0.00051169 | 0.0011935 | 0.2711 | 0.2711 | 0.2711 | 1.0001 | 0.020328 | 1.0001 | 0.018045 | 36.6347
414 | -6.6907 | 0.0043469 | 6.6907 | -0.0061187 | 1.8005e-05 | -0.0017718 | 0.034875 | 0.034875 | 0.034875 | 1.007 | 1.6654 | 1.007 | 1.666 | 4.7128
415 | -45.298 | 0.11425 | 45.3584 | -0.0075626 | 0.060375 | 0.10669 | 0.23611 | 0.23611 | 0.23611 | 1.007 | 1.6654 | 1.0083 | 1.9711 | 31.9072
416 | -45.298 | 0.11425 | 45.3584 | -0.0075626 | 0.060375 | 0.10669 | 0.23611 | 0.23611 | 0.23611 | 1.007 | 1.6654 | 1.0083 | 1.9711 | 31.9072
417 | -6.6907 | 0.0063884 | 6.6907 | -0.0069067 | 5.2665e-06 | -0.00051825 | 0.034875 | 0.034875 | 0.034875 | 1.007 | 1.666 | 1.007 | 1.6662 | 4.7128
418 | -40.7664 | 0.0066085 | 40.7671 | -0.0056966 | 0.00074072 | 0.00091184 | 0.21221 | 0.21221 | 0.21221 | 1.0083 | 1.9711 | 1.0083 | 1.9753 | 28.677
419 | -49.9504 | 0.0085167 | 49.9513 | -0.0067445 | 0.00082155 | 0.0017721 | 0.26002 | 0.26002 | 0.26002 | 1.0083 | 1.9711 | 1.0083 | 1.9749 | 35.1375
420 | -46.8748 | 0.0071399 | 46.8751 | -0.0066484 | 0.00025775 | 0.00049142 | 0.244 | 0.244 | 0.244 | 1.0083 | 1.9753 | 1.0083 | 1.9765 | 32.9734
421 | 43.8439 | -0.0060504 | -43.8436 | 0.006559 | 0.0003166 | 0.00050862 | 0.22822 | 0.22822 | 0.22822 | 1.0083 | 1.9765 | 1.0083 | 1.9749 | 30.8411
422 | 0.60826 | 0.0057868 | -0.60826 | -0.0064531 | 5.4386e-08 | -0.00066624 | 0.0031794 | 0.0031795 | 0.0031795 | 1.0042 | 2.5828 | 1.0042 | 2.5828 | 0.42966
423 | 0.47875 | 0.0051438 | -0.47875 | -0.0056804 | 2.7152e-08 | -0.00053663 | 0.0025025 | 0.0025025 | 0.0025025 | 1.0042 | 2.5828 | 1.0042 | 2.5828 | 0.33818
424 | 0.10337 | -0.00030639 | -0.10337 | -0.0028062 | 7.3376e-09 | -0.0031126 | 0.00054028 | 0.00054048 | 0.00054048 | 1.0042 | 2.5828 | 1.0042 | 2.5828 | 0.073037
425 | -12.3449 | 0.008426 | 12.3449 | -0.009299 | 3.4461e-05 | -0.00087304 | 0.06475 | 0.06475 | 0.06475 | 1.0007 | 0.16304 | 1.0007 | 0.16368 | 8.7501
426 | -13.1162 | 0.0090286 | 13.1162 | -0.0098 | 3.5085e-05 | -0.00077134 | 0.068796 | 0.068796 | 0.068796 | 1.0007 | 0.16307 | 1.0007 | 0.16368 | 9.2968
427 | -4.2892 | -0.00090818 | 4.2892 | -0.0021167 | 1.2228e-05 | -0.0030249 | 0.022308 | 0.022308 | 0.022308 | 1.0092 | 4.5903 | 1.0092 | 4.5909 | 3.0146
428 | -4.072 | -0.00071925 | 4.072 | -0.0022998 | 1.0982e-05 | -0.003019 | 0.021178 | 0.021178 | 0.021178 | 1.0092 | 4.5903 | 1.0092 | 4.5909 | 2.8619
429 | -7.8816 | -0.0044796 | 7.8816 | 0.0016487 | 4.0186e-05 | -0.0028309 | 0.040992 | 0.040992 | 0.040992 | 1.0092 | 4.5909 | 1.0092 | 4.5921 | 5.5395
430 | -0.076275 | -0.00083962 | 0.076275 | -0.0045224 | 6.7615e-09 | -0.005362 | 0.00039673 | 0.0003974 | 0.0003974 | 1.0092 | 4.5909 | 1.0092 | 4.5909 | 0.053703
431 | 0.73841 | -0.06204 | -0.73841 | 0.035428 | 1.6782e-07 | -0.026613 | 0.0038431 | 0.003834 | 0.0038431 | 1.012 | 2.4475 | 1.012 | 2.4475 | 0.73063
432 | 0.81199 | -0.055146 | -0.81199 | 0.032731 | 1.7073e-07 | -0.022415 | 0.0042209 | 0.0042147 | 0.0042209 | 1.012 | 2.4475 | 1.012 | 2.4475 | 0.80246
433 | 0.82514 | -0.012247 | -0.82514 | 0.011498 | 1.0904e-07 | -0.00074855 | 0.0042799 | 0.0042799 | 0.0042799 | 1.012 | 2.4475 | 1.012 | 2.4475 | 0.57837
434 | 0.83983 | -0.011163 | -0.83983 | 0.010377 | 1.1874e-07 | -0.00078667 | 0.004356 | 0.0043559 | 0.004356 | 1.012 | 2.4475 | 1.012 | 2.4475 | 0.58865
435 | 8.0236e-11 | -0.0005957 | -1.1512e-10 | -4.664e-10 | -3.4888e-11 | -0.0005957 | 3.124e-06 | 2.5193e-12 | 3.124e-06 | 1.0008 | 0.17068 | 1.0008 | 0.17068 | 0.00042216
436 | 4.8848e-06 | -1.174 | 3.6375e-12 | 7.2766e-12 | 4.8848e-06 | -1.174 | 0.0061615 | 4.2696e-14 | 0.0061615 | 1 | 0.005537 | 1.0001 | 0.0050602 | 1.1714
437 | 24.8737 | 2.4158 | -24.873 | -2.4177 | 0.00062104 | -0.0019477 | 0.13116 | 0.13116 | 0.13116 | 1 | 0.005537 | 1 | 0 | 17.725
438 | -33.45 | -4.8085 | 33.4511 | 4.8086 | 0.0011621 | 0.00011552 | 0.17737 | 0.17737 | 0.17737 | 1 | 0 | 1.0001 | 0.0075285 | 23.9691
439 | 0.00066592 | -6.0417 | 0 | 0 | 0.00066592 | -6.0417 | 0.031709 | 0 | 0.031709 | 1.0001 | 0.0075285 | 1.0005 | -0.0050992 | 6.0283
440 | 2.5394 | 0.04034 | -2.5394 | -0.042434 | 2.9436e-06 | -0.0020933 | 0.013217 | 0.013218 | 0.013218 | 1.0085 | 4.4239 | 1.0085 | 4.4237 | 1.7862
441 | 2.5509 | 0.040386 | -2.5509 | -0.042534 | 3.0479e-06 | -0.002148 | 0.013277 | 0.013277 | 0.013277 | 1.0085 | 4.4239 | 1.0085 | 4.4237 | 1.7942
442 | -12.294 | 0.0057569 | 12.294 | -0.0064806 | 2.7225e-05 | -0.00072371 | 0.063947 | 0.063947 | 0.063947 | 1.0091 | 4.5553 | 1.0091 | 4.5558 | 8.6415
443 | -11.9779 | -0.21951 | 11.9806 | 0.14635 | 0.0027019 | -0.073165 | 0.062877 | 0.06287 | 0.062877 | 1 | 0.0044517 | 1.0003 | 0.055989 | 8.4968
444 | -11.9779 | -0.21951 | 11.9806 | 0.14635 | 0.0027019 | -0.073165 | 0.062877 | 0.06287 | 0.062877 | 1 | 0.0044517 | 1.0003 | 0.055989 | 8.4968
445 | 17.1661 | 1.3733 | -17.1079 | -2.0244 | 0.058263 | -0.65107 | 0.08996 | 0.090417 | 0.090417 | 1.0047 | 0.75763 | 1 | 0.0043822 | 12.2185
446 | 17.1661 | 1.3733 | -17.1079 | -2.0244 | 0.058263 | -0.65107 | 0.08996 | 0.090417 | 0.090417 | 1.0047 | 0.75763 | 1 | 0.0043822 | 12.2185
447 | 3.4791e-09 | -0.039609 | 0 | 0 | 3.4791e-09 | -0.039609 | 0.00020781 | 0 | 0.00020781 | 1.0004 | 0.088327 | 1.0004 | 0.088317 | 0.028082
448 | 3.4791e-09 | -0.039609 | 0 | 0 | 3.4791e-09 | -0.039609 | 0.00020781 | 0 | 0.00020781 | 1.0004 | 0.088327 | 1.0004 | 0.088317 | 0.028082
449 | -19.2256 | -0.2241 | 19.254 | -0.0064208 | 0.028396 | -0.23052 | 0.10083 | 0.10082 | 0.10083 | 1.0008 | 0.1882 | 1.0023 | 0.52632 | 13.6258
450 | -19.2256 | -0.2241 | 19.254 | -0.0064208 | 0.028396 | -0.23052 | 0.10083 | 0.10082 | 0.10083 | 1.0008 | 0.1882 | 1.0023 | 0.52632 | 13.6258
451 | 52.1005 | 0.12817 | -52.0449 | 0.0027832 | 0.055591 | 0.13096 | 0.27314 | 0.27314 | 0.27314 | 1.0012 | 0.26258 | 1.0001 | 0.017731 | 36.9113
452 | 52.1005 | 0.12817 | -52.0449 | 0.0027832 | 0.055591 | 0.13096 | 0.27314 | 0.27314 | 0.27314 | 1.0012 | 0.26258 | 1.0001 | 0.017731 | 36.9113
453 | -1.581 | 0.0099701 | 1.581 | -0.012503 | 1.4165e-06 | -0.0025329 | 0.0082886 | 0.0082887 | 0.0082887 | 1.0012 | 0.26271 | 1.0012 | 0.26292 | 1.1201
454 | 2.5452 | -0.022661 | -2.5451 | -0.035616 | 8.2297e-05 | -0.058277 | 0.013246 | 0.013247 | 0.013247 | 1.0085 | 4.4317 | 1.0085 | 4.4243 | 1.7901
455 | -0.013326 | -0.0013099 | 0.013326 | 0.0002481 | 4.6538e-11 | -0.0010618 | 7.0039e-05 | 6.9715e-05 | 7.0039e-05 | 1.0035 | 0.33977 | 1.0035 | 0.33977 | 0.0094647
456 | -0.013326 | -0.00024809 | 0.013326 | -0.00095274 | 5.2854e-11 | -0.0012008 | 6.9715e-05 | 6.9881e-05 | 6.9881e-05 | 1.0035 | 0.33977 | 1.0035 | 0.33977 | 0.0094433
457 | -0.0020657 | -0.0011318 | 0.0020657 | 4.8698e-05 | 3.3268e-11 | -0.0010831 | 1.2313e-05 | 1.0801e-05 | 1.2313e-05 | 1.004 | 0.43309 | 1.004 | 0.43309 | 0.0016639
458 | 0.0020657 | -0.0010555 | -0.0020657 | -4.8698e-05 | 1.7927e-11 | -0.0011042 | 1.2126e-05 | 1.0801e-05 | 1.2126e-05 | 1.004 | 0.43309 | 1.004 | 0.43309 | 0.0016387
459 | -1.1238 | -0.0010275 | 1.1238 | -2.1465e-05 | 2.8386e-07 | -0.001049 | 0.00583 | 0.00583 | 0.00583 | 1.0118 | 4.7316 | 1.0118 | 4.7317 | 0.78784
460 | -2.9696 | -0.00024663 | 2.9696 | -0.00092737 | 2.2325e-06 | -0.001174 | 0.015405 | 0.015405 | 0.015405 | 1.0118 | 4.7317 | 1.0118 | 4.7319 | 2.0818
461 | 1.0416 | 0.00027742 | -1.0416 | -0.0012006 | 2.1459e-07 | -0.00092313 | 0.0054036 | 0.0054036 | 0.0054036 | 1.0118 | 4.7317 | 1.0118 | 4.7316 | 0.73021
462 | 0.80414 | -9.3249e-06 | -0.80414 | -0.0010389 | 1.4515e-07 | -0.0010482 | 0.0041716 | 0.0041716 | 0.0041716 | 1.0118 | 4.7317 | 1.0118 | 4.7317 | 0.56372
463 | 16.7672 | -0.003583 | -16.7671 | 0.0027689 | 6.4472e-05 | -0.00081412 | 0.086967 | 0.086967 | 0.086967 | 1.0119 | 4.7753 | 1.0119 | 4.7745 | 11.7522
464 | 16.7671 | -0.0027689 | -16.7671 | 0.0018005 | 7.6692e-05 | -0.00096843 | 0.086967 | 0.086967 | 0.086967 | 1.0119 | 4.7745 | 1.0119 | 4.7734 | 11.7522
465 | 4.9479e-12 | -0.00060448 | -9.8215e-11 | -2.4428e-10 | -9.3267e-11 | -0.00060448 | 3.1368e-06 | 1.3663e-12 | 3.1368e-06 | 1.0114 | 4.6624 | 1.0114 | 4.6624 | 0.0004239
466 | 1.0826e-11 | -0.0010858 | 0 | 0 | 1.0826e-11 | -0.0010858 | 5.6389e-06 | 0 | 5.6389e-06 | 1.0106 | 4.3349 | 1.0106 | 4.3349 | 0.00076201
467 | 0.080371 | 0.00049384 | -0.080371 | -0.00142 | 1.2701e-09 | -0.00092612 | 0.00041768 | 0.00041773 | 0.00041773 | 1.01 | 4.1555 | 1.01 | 4.1555 | 0.056451
468 | -0.080371 | -0.0019642 | 0.080371 | 0.00142 | 7.1053e-10 | -0.00054422 | 0.00041779 | 0.00041773 | 0.00041779 | 1.01 | 4.1555 | 1.01 | 4.1555 | 0.056459
469 | 6.7001e-12 | -0.00059913 | -5.3826e-11 | 7.0373e-10 | -4.7126e-11 | -0.00059913 | 3.1121e-06 | 3.6661e-12 | 3.1121e-06 | 1.0104 | 4.3739 | 1.0104 | 4.3739 | 0.00042056
470 | 7.8421 | 0.0094565 | -7.842 | -0.011286 | 2.5615e-05 | -0.0018292 | 0.040757 | 0.040757 | 0.040757 | 1.0099 | 4.1316 | 1.0099 | 4.1309 | 5.5077
471 | 8.0132 | 0.0096559 | -8.0132 | -0.011442 | 2.6184e-05 | -0.0017865 | 0.041647 | 0.041647 | 0.041647 | 1.0099 | 4.1316 | 1.0099 | 4.1309 | 5.6279
472 | 7.9739 | 0.011554 | -7.9738 | -0.013498 | 2.8191e-05 | -0.0019435 | 0.041443 | 0.041443 | 0.041443 | 1.0099 | 4.1309 | 1.0099 | 4.1301 | 5.6003
473 | 7.8813 | 0.011174 | -7.8813 | -0.013208 | 2.8797e-05 | -0.0020348 | 0.040961 | 0.040961 | 0.040961 | 1.0099 | 4.1309 | 1.0099 | 4.13 | 5.5353
474 | -0.061312 | -0.30402 | 0.061312 | 0.30136 | 5.4658e-08 | -0.00266 | 0.0016115 | 0.001598 | 0.0016115 | 1.0101 | 4.3555 | 1.0101 | 4.3555 | 0.21778
475 | -0.12299 | -0.31697 | 0.12299 | 0.31469 | 5.6497e-08 | -0.0022827 | 0.0017667 | 0.0017556 | 0.0017667 | 1.0101 | 4.3555 | 1.0101 | 4.3555 | 0.23874
476 | -0.16273 | -0.31932 | 0.16273 | 0.3172 | 5.8346e-08 | -0.0021204 | 0.0018623 | 0.0018524 | 0.0018623 | 1.0101 | 4.3555 | 1.0101 | 4.3555 | 0.25166
477 | -0.27794 | -0.30749 | 0.27794 | 0.30566 | 6.7251e-08 | -0.0018223 | 0.0021537 | 0.0021467 | 0.0021537 | 1.0101 | 4.3555 | 1.0101 | 4.3555 | 0.29104
478 | 0.27905 | 0.61934 | -0.27905 | -0.62129 | 1.9453e-07 | -0.001951 | 0.0035297 | 0.003539 | 0.003539 | 1.0101 | 4.3555 | 1.0101 | 4.3555 | 0.47824
479 | 0.34592 | 0.61541 | -0.34592 | -0.61762 | 2.3788e-07 | -0.0022086 | 0.0036683 | 0.0036783 | 0.0036783 | 1.0101 | 4.3555 | 1.0101 | 4.3555 | 0.49707
480 | 80.8385 | 1.3304 | -80.8372 | -1.3212 | 0.0013444 | 0.0092379 | 0.42228 | 0.42228 | 0.42228 | 1.0049 | 2.4479 | 1.0049 | 2.4397 | 36.7199
481 | -24.3315 | -0.3957 | 24.3317 | 0.3948 | 0.00024461 | -0.00089861 | 0.1271 | 0.1271 | 0.1271 | 1.0049 | 2.4374 | 1.0049 | 2.4397 | 17.1763
482 | -27.7283 | -0.45477 | 27.7285 | 0.45436 | 0.00021425 | -0.00040873 | 0.14485 | 0.14485 | 0.14485 | 1.0049 | 2.438 | 1.0049 | 2.4397 | 19.5742
483 | -28.7767 | -0.47235 | 28.7769 | 0.47203 | 0.00021717 | -0.00032246 | 0.15033 | 0.15033 | 0.15033 | 1.0049 | 2.438 | 1.0049 | 2.4397 | 20.3143
484 | 1.0619e-10 | -0.0012627 | -8.7912e-11 | -3.4905e-10 | 1.8274e-11 | -0.0012627 | 6.6282e-06 | 1.8895e-12 | 6.6282e-06 | 0.99989 | -0.10016 | 0.99989 | -0.10016 | 0.0008957
485 | 0.039284 | -0.35133 | -0.039284 | 0.34764 | 1.0252e-07 | -0.0036957 | 0.0018555 | 0.0018362 | 0.0018555 | 1 | 0.0022542 | 1 | 0.0022301 | 0.25074
486 | 5.6432 | 0.014717 | -5.6431 | -0.018164 | 2.5342e-05 | -0.0034472 | 0.029619 | 0.029619 | 0.029619 | 1 | 0.0022301 | 1 | 0.0012006 | 4.0025
487 | 1.9001 | -0.88942 | -1.9001 | 0.88581 | 3.5704e-06 | -0.0036058 | 0.011011 | 0.011003 | 0.011011 | 1 | 0.0022301 | 1 | 0.0018349 | 1.488
488 | -16.3706 | 1.3321 | 16.3708 | -1.335 | 0.00022822 | -0.0028586 | 0.086206 | 0.086208 | 0.086208 | 1 | 0.0022301 | 1 | 0.005472 | 11.6497
489 | -3.6608 | -0.63904 | 3.6608 | 0.6346 | 1.3917e-05 | -0.0044392 | 0.019505 | 0.019501 | 0.019505 | 1 | 0.0022301 | 1 | 0.0030399 | 2.6358
490 | 5.6653 | -0.12018 | -5.6653 | 0.11582 | 3.2303e-05 | -0.0043568 | 0.029741 | 0.029741 | 0.029741 | 1 | 0.0022301 | 1 | 0.00091569 | 4.0191
491 | 6.75 | -0.06319 | -6.75 | 0.059191 | 4.2611e-05 | -0.0039994 | 0.03543 | 0.035429 | 0.03543 | 1 | 0.0022301 | 1 | 0.00077865 | 4.7878
492 | -16.4848 | 1.3492 | 16.485 | -1.352 | 0.00022728 | -0.0027946 | 0.086811 | 0.086813 | 0.086813 | 1 | 0.0022301 | 1 | 0.0054364 | 11.7314
493 | 1.9393 | -0.89293 | -1.9393 | 0.88937 | 3.6583e-06 | -0.0035667 | 0.011206 | 0.011198 | 0.011206 | 1 | 0.0022301 | 1 | 0.0018318 | 1.5143
494 | -3.4648 | -0.62187 | 3.4648 | 0.61755 | 1.2121e-05 | -0.0043145 | 0.018476 | 0.018472 | 0.018476 | 1 | 0.0022301 | 1 | 0.0029731 | 2.4967
495 | 0.12239 | 0.35668 | -0.12238 | -0.36031 | 1.1693e-07 | -0.0036335 | 0.0019792 | 0.0019972 | 0.0019972 | 1 | 0.0022301 | 1 | 0.002224 | 0.2699
496 | 5.65 | 0.014902 | -5.6499 | -0.018345 | 2.5374e-05 | -0.0034429 | 0.029654 | 0.029654 | 0.029654 | 1 | 0.0022301 | 1 | 0.0012005 | 4.0073
497 | 6.581 | -0.066553 | -6.5809 | 0.062432 | 4.164e-05 | -0.0041203 | 0.034542 | 0.034542 | 0.034542 | 1 | 0.0022301 | 1 | 0.00077502 | 4.6679
498 | 5.7691 | -0.12214 | -5.769 | 0.11764 | 3.4564e-05 | -0.0044906 | 0.030286 | 0.030286 | 0.030286 | 1 | 0.0022301 | 1 | 0.00084902 | 4.0927
499 | 1.3584e-11 | -0.0013561 | -2.9124e-11 | -7.8256e-14 | -1.554e-11 | -0.0013561 | 7.1126e-06 | 1.5276e-13 | 7.1126e-06 | 1.0007 | 0.15395 | 1.0007 | 0.15395 | 0.00096117
500 | -1.6479 | 0.60728 | 1.6479 | -0.60991 | 1.7885e-06 | -0.0026265 | 0.0091743 | 0.0091791 | 0.0091791 | 1.0048 | 0.75942 | 1.0048 | 0.75966 | 1.2404
501 | -1.5522 | 0.60573 | 1.5522 | -0.60817 | 1.4918e-06 | -0.0024346 | 0.008704 | 0.0087087 | 0.0087087 | 1.0048 | 0.75945 | 1.0048 | 0.75966 | 1.1768
502 | 17.5456 | 0.16143 | -17.5454 | -0.16386 | 0.00022571 | -0.002428 | 0.091657 | 0.091657 | 0.091657 | 1.0048 | 0.76261 | 1.0048 | 0.75966 | 12.3861
503 | 6.2485 | 0.59547 | -6.2484 | -0.59805 | 2.3159e-05 | -0.0025785 | 0.032789 | 0.03279 | 0.03279 | 1.0048 | 0.75966 | 1.0048 | 0.75884 | 4.4311
504 | 4.0838 | 0.39317 | -4.0838 | -0.39689 | 1.3991e-05 | -0.0037212 | 0.021432 | 0.021434 | 0.021434 | 1.0048 | 0.75966 | 1.0048 | 0.7589 | 2.8964
505 | 4.013 | 0.39329 | -4.0129 | -0.39674 | 1.2521e-05 | -0.0034494 | 0.021063 | 0.021065 | 0.021065 | 1.0048 | 0.75966 | 1.0048 | 0.75897 | 2.8466
506 | -2.267e-12 | -0.0015457 | -3.5139e-14 | -1.1643e-10 | -2.3022e-12 | -0.0015457 | 8.1117e-06 | 6.1102e-13 | 8.1117e-06 | 1.0002 | -0.017292 | 1.0002 | -0.017292 | 0.0010962
507 | 0.063103 | -0.00072885 | -0.063103 | -0.00081851 | 1.3738e-09 | -0.0015474 | 0.00033038 | 0.00033039 | 0.00033039 | 1.0026 | 0.27204 | 1.0026 | 0.27203 | 0.044647
508 | 0.063103 | 0.00081851 | -0.063103 | -0.0020868 | 1.1128e-09 | -0.0012683 | 0.00033039 | 0.00033054 | 0.00033054 | 1.0026 | 0.27203 | 1.0026 | 0.27203 | 0.044668
509 | -8.0245 | 0.0016859 | 8.0245 | -0.0027008 | 1.5184e-05 | -0.0010149 | 0.041878 | 0.041878 | 0.041878 | 1.0057 | 3.2081 | 1.0057 | 3.2085 | 5.6592
510 | -8.0245 | 0.0027008 | 8.0245 | -0.0036505 | 1.4207e-05 | -0.00094967 | 0.041878 | 0.041878 | 0.041878 | 1.0057 | 3.2085 | 1.0057 | 3.2089 | 5.6592
511 | 9.1525e-11 | -0.0008184 | -1.0198e-10 | -2.4174e-10 | -1.0459e-11 | -0.0008184 | 4.2617e-06 | 1.3663e-12 | 4.2617e-06 | 1.0079 | 3.6917 | 1.0079 | 3.6917 | 0.00057591
512 | 0.023704 | -0.00080005 | -0.023704 | -0.00028858 | 1.1934e-10 | -0.0010886 | 0.00012394 | 0.00012388 | 0.00012394 | 1.0044 | 0.53507 | 1.0044 | 0.53507 | 0.016749
513 | -0.023704 | -0.0012884 | 0.023704 | 0.00028858 | 1.1809e-10 | -0.00099984 | 0.00012405 | 0.00012388 | 0.00012405 | 1.0044 | 0.53507 | 1.0044 | 0.53507 | 0.016764
514 | 1.0443e-11 | -0.0010081 | -5.5082e-12 | 2.3446e-10 | 4.9353e-12 | -0.0010081 | 5.2531e-06 | 1.222e-12 | 5.2531e-06 | 1.0073 | 1.3458 | 1.0073 | 1.3458 | 0.00070987
515 | -13.4681 | 2.7256 | 13.4683 | -2.7308 | 0.00026286 | -0.0051566 | 0.072116 | 0.072122 | 0.072122 | 1.0001 | 0.019322 | 1.0001 | 0.023841 | 9.7463
516 | -38.3596 | 2.8067 | 38.3606 | -2.8056 | 0.00094572 | 0.0011376 | 0.20186 | 0.20186 | 0.20186 | 1.0001 | 0.023841 | 1.0001 | 0.035987 | 17.5529
517 | -7.5317 | 0.76374 | 7.5318 | -0.76848 | 6.4138e-05 | -0.004735 | 0.03973 | 0.039733 | 0.039733 | 1.0001 | 0.023841 | 1.0001 | 0.025824 | 5.3693
518 | -7.9267 | 0.80405 | 7.9268 | -0.80853 | 6.7502e-05 | -0.0044727 | 0.041814 | 0.041817 | 0.041817 | 1.0001 | 0.023841 | 1.0001 | 0.025824 | 5.6509
519 | -7.9231 | 0.80368 | 7.9232 | -0.80816 | 6.7471e-05 | -0.004475 | 0.041795 | 0.041798 | 0.041798 | 1.0001 | 0.023841 | 1.0001 | 0.025824 | 5.6483
520 | 24.0259 | -1.2197 | -24.0253 | 1.2175 | 0.00059839 | -0.002216 | 0.12625 | 0.12625 | 0.12625 | 1.0001 | 0.023841 | 1.0001 | 0.018069 | 17.0614
521 | 24.2469 | -1.2277 | -24.2463 | 1.2255 | 0.00060642 | -0.002161 | 0.12742 | 0.12741 | 0.12742 | 1.0001 | 0.023841 | 1.0001 | 0.018045 | 17.2183
522 | 0.0064923 | -0.0017795 | -0.0064923 | 0.00015075 | 2.9246e-11 | -0.0016287 | 3.5061e-05 | 3.3823e-05 | 3.5061e-05 | 1.0078 | 1.4541 | 1.0078 | 1.4541 | 0.0047379
523 | -0.0064923 | -0.0015987 | 0.0064923 | -0.00015075 | 5.4825e-11 | -0.0017495 | 3.4824e-05 | 3.3823e-05 | 3.4824e-05 | 1.0078 | 1.4541 | 1.0078 | 1.4541 | 0.0047059
524 | -2.3828 | 0.01485 | 2.3828 | -0.015909 | 1.3487e-06 | -0.0010586 | 0.012492 | 0.012492 | 0.012492 | 1.0012 | 0.26258 | 1.0012 | 0.26271 | 1.6882
525 | -0.80185 | 0.0059387 | 0.80185 | -0.0064447 | 7.2711e-08 | -0.00050601 | 0.0042039 | 0.0042039 | 0.0042039 | 1.0012 | 0.26271 | 1.0012 | 0.26273 | 0.5681
526 | -0.0021236 | -0.00071551 | 0.0021236 | 5.0483e-05 | 3.1945e-11 | -0.00066503 | 1.1748e-05 | 1.1137e-05 | 1.1748e-05 | 1.0011 | 0.61385 | 1.0011 | 0.61385 | 0.0015876
527 | 0.0021236 | -0.00061027 | -0.0021236 | -5.0482e-05 | -1.5882e-13 | -0.00066075 | 1.1584e-05 | 1.1137e-05 | 1.1584e-05 | 1.0011 | 0.61385 | 1.0011 | 0.61385 | 0.0015654
528 | 4.207e-11 | -0.00061044 | -5.8392e-11 | -1.9503e-12 | -1.6321e-11 | -0.00061044 | 3.1921e-06 | 3.0551e-13 | 3.1921e-06 | 1.0037 | 1.913 | 1.0037 | 1.913 | 0.00043137
529 | 1.6907e-11 | -0.00098589 | -5.1155e-11 | -2.3534e-10 | -3.4248e-11 | -0.00098589 | 5.1565e-06 | 1.2597e-12 | 5.1565e-06 | 1.0035 | 1.773 | 1.0035 | 1.773 | 0.00069683
530 | 0.060244 | -0.0011435 | -0.060244 | 6.923e-05 | 8.7479e-10 | -0.0010742 | 0.00031623 | 0.00031617 | 0.00031623 | 1.0001 | 0.017712 | 1.0001 | 0.017708 | 0.042734
531 | -0.02652 | 0.00071675 | 0.02652 | -0.0016043 | 1.7146e-10 | -0.00088756 | 0.00013924 | 0.00013944 | 0.00013944 | 1.0001 | 0.017708 | 1.0001 | 0.01771 | 0.018843
532 | -0.086764 | -0.0035094 | 0.086764 | -0.00078598 | 7.2605e-09 | -0.0042954 | 0.00045573 | 0.00045538 | 0.00045573 | 1.0001 | 0.017689 | 1.0001 | 0.017708 | 0.061585
533 | 7.3486e-11 | -0.00053658 | -1.1572e-10 | -2.3354e-10 | -4.2236e-11 | -0.00053658 | 2.8128e-06 | 1.3663e-12 | 2.8128e-06 | 1.0013 | 0.20612 | 1.0013 | 0.20612 | 0.00038011
534 | 1.2946e-11 | -0.00055981 | 0 | 0 | 1.2946e-11 | -0.00055981 | 2.9304e-06 | 0 | 2.9304e-06 | 1.0027 | 0.62291 | 1.0027 | 0.62291 | 0.000396
535 | -7.1359e-11 | -0.00091434 | 5.8368e-11 | 6.6836e-13 | -1.2991e-11 | -0.00091434 | 4.7855e-06 | 3.0551e-13 | 4.7855e-06 | 1.0028 | 0.65605 | 1.0028 | 0.65605 | 0.00064669
536 | -4.4658 | 0.00033396 | 4.4658 | -0.00089081 | 2.4681e-06 | -0.00055685 | 0.023284 | 0.023284 | 0.023284 | 1.0067 | 1.486 | 1.0067 | 1.4861 | 3.1464
537 | 4.4658 | -0.0032138 | -4.4658 | 0.00089081 | 1.0296e-05 | -0.002323 | 0.023284 | 0.023284 | 0.023284 | 1.0067 | 1.4866 | 1.0067 | 1.4861 | 3.1464
538 | 0.0015348 | -0.00072974 | -0.0015348 | 0.00013172 | 3.2774e-12 | -0.00059802 | 8.8653e-06 | 8.0359e-06 | 8.8653e-06 | 1.0062 | 1.3729 | 1.0062 | 1.3729 | 0.001198
539 | -0.0015348 | -0.00052471 | 0.0015348 | -0.00013172 | -3.7997e-11 | -0.00065643 | 8.4613e-06 | 8.0359e-06 | 8.4613e-06 | 1.0062 | 1.3729 | 1.0062 | 1.3729 | 0.0011434
540 | 26.5256 | 0.042475 | -26.5249 | -0.04394 | 0.00062736 | -0.0014647 | 0.13921 | 0.13921 | 0.13921 | 1.0001 | 0.015678 | 1 | 0.010254 | 18.8127
541 | 26.5249 | 0.04394 | -26.5244 | -0.045314 | 0.00058832 | -0.0013734 | 0.13921 | 0.13921 | 0.13921 | 1 | 0.010254 | 1 | 0.0051674 | 18.8127
542 | 33.388 | -0.99091 | -33.3865 | 0.99092 | 0.0014327 | 9.472e-06 | 0.17531 | 0.1753 | 0.17531 | 1.0001 | 0.021017 | 1 | 0.011108 | 23.6899
543 | 56.732 | -5.7967 | -56.7276 | 5.8082 | 0.0043447 | 0.011438 | 0.29929 | 0.29929 | 0.29929 | 1.0001 | 0.028941 | 1 | 0.011108 | 40.4447
544 | 7.0796 | 0.60782 | -7.0796 | -0.61398 | 7.301e-05 | -0.0061563 | 0.037293 | 0.037296 | 0.037296 | 1.0001 | 0.013406 | 1 | 0.011108 | 5.04
545 | 7.0128 | 0.5852 | -7.0127 | -0.59159 | 7.4236e-05 | -0.006388 | 0.036933 | 0.036936 | 0.036936 | 1.0001 | 0.013469 | 1 | 0.011108 | 4.9914
546 | -16.622 | 0.80755 | 16.6224 | -0.8124 | 0.00040112 | -0.0048528 | 0.087344 | 0.087346 | 0.087346 | 1 | 0.0055173 | 1 | 0.011108 | 11.8035
547 | -16.6008 | 0.8061 | 16.6012 | -0.81097 | 0.00040059 | -0.0048629 | 0.087232 | 0.087234 | 0.087234 | 1 | 0.0055175 | 1 | 0.011108 | 11.7884
548 | -19.6679 | 1.0965 | 19.6683 | -1.0998 | 0.00044363 | -0.0033221 | 0.10339 | 0.10339 | 0.10339 | 1 | 0.005877 | 1 | 0.011108 | 13.9715
549 | -14.8559 | 0.94174 | 14.8562 | -0.94693 | 0.00032161 | -0.0051847 | 0.078128 | 0.07813 | 0.07813 | 1 | 0.0060824 | 1 | 0.011108 | 10.5581
550 | -18.4747 | 1.1101 | 18.4751 | -1.1138 | 0.00040709 | -0.0036696 | 0.09714 | 0.097142 | 0.097142 | 1 | 0.0059949 | 1 | 0.011108 | 13.1272
551 | 0.037722 | -0.0019878 | -0.037722 | -0.00084245 | 9.0075e-10 | -0.0028302 | 0.00019818 | 0.00019796 | 0.00019818 | 1.0004 | -0.042096 | 1.0004 | -0.042102 | 0.026781
552 | 0.037722 | 0.00084245 | -0.037722 | -0.0034356 | 8.364e-10 | -0.0025931 | 0.00019796 | 0.00019873 | 0.00019873 | 1.0004 | -0.042102 | 1.0004 | -0.042107 | 0.026855
553 | 1.8489e-11 | -0.0025636 | -1.4114e-11 | -5.8442e-11 | 4.3752e-12 | -0.0025636 | 1.3428e-05 | 3.1491e-13 | 1.3428e-05 | 1.0021 | 0.4595 | 1.0021 | 0.4595 | 0.0018146
554 | 0.092813 | -0.001479 | -0.092813 | 0.00026519 | 2.3441e-09 | -0.0012138 | 0.00048687 | 0.00048681 | 0.00048687 | 1.0007 | 0.093296 | 1.0007 | 0.09329 | 0.065793
555 | 0.092813 | -0.00026519 | -0.092813 | -0.0010973 | 2.6152e-09 | -0.0013625 | 0.00048681 | 0.00048684 | 0.00048684 | 1.0007 | 0.09329 | 1.0007 | 0.093283 | 0.065789
556 | 21.1249 | -0.25692 | -21.1244 | 0.25418 | 0.00045724 | -0.0027384 | 0.11088 | 0.11088 | 0.11088 | 1.0001 | 0.015796 | 1.0001 | 0.010816 | 14.9834
557 | -3.1645 | -0.26603 | 3.1645 | 0.26158 | 1.0152e-05 | -0.0044493 | 0.016667 | 0.016665 | 0.016667 | 1 | 0.0101 | 1.0001 | 0.010816 | 2.2523
558 | 9.8046 | -0.24168 | -9.8045 | 0.23739 | 0.00010137 | -0.0042942 | 0.051474 | 0.051473 | 0.051474 | 1.0001 | 0.010816 | 1 | 0.0084311 | 6.956
559 | 8.1552 | -0.27408 | -8.1552 | 0.26935 | 7.5128e-05 | -0.0047316 | 0.042826 | 0.042825 | 0.042826 | 1.0001 | 0.010816 | 1 | 0.0086874 | 5.7873
560 | -0.00116 | -0.0012528 | 0.00116 | 3.8639e-05 | -3.9675e-12 | -0.0012142 | 8.9598e-06 | 6.0907e-06 | 8.9598e-06 | 1.0002 | 0.017027 | 1.0002 | 0.017027 | 0.0012108
561 | 0.00116 | -0.0011994 | -0.00116 | -3.8638e-05 | 5.2719e-12 | -0.001238 | 8.7561e-06 | 6.0907e-06 | 8.7561e-06 | 1.0002 | 0.017028 | 1.0002 | 0.017027 | 0.0011833
562 | -3.3513 | 0.0014917 | 3.3513 | -0.0026705 | 2.9044e-06 | -0.0011787 | 0.017451 | 0.017451 | 0.017451 | 1.008 | 1.78 | 1.008 | 1.7802 | 2.3582
563 | 3.3513 | -0.0037317 | -3.3513 | 0.0026705 | 2.615e-06 | -0.0010612 | 0.017451 | 0.017451 | 0.017451 | 1.008 | 1.7804 | 1.008 | 1.7802 | 2.3582
564 | -1.1418e-05 | -0.00098202 | 1.1418e-05 | 5.5213e-05 | -2.3049e-11 | -0.00092681 | 5.1511e-06 | 2.9572e-07 | 5.1511e-06 | 1.0007 | 0.069316 | 1.0007 | 0.069316 | 0.00069609
565 | 1.1419e-05 | -0.00090309 | -1.1419e-05 | -5.5213e-05 | -2.022e-11 | -0.0009583 | 4.7371e-06 | 2.9572e-07 | 4.7371e-06 | 1.0007 | 0.069316 | 1.0007 | 0.069316 | 0.00064015
566 | -11.4094 | 0.28009 | 11.4096 | -0.28384 | 0.00012381 | -0.0037432 | 0.059901 | 0.059901 | 0.059901 | 1 | 0.011117 | 1 | 0.01362 | 8.0948
567 | 11.4097 | -0.28731 | -11.4096 | 0.28384 | 0.00011505 | -0.0034782 | 0.059902 | 0.059901 | 0.059902 | 1 | 0.015947 | 1 | 0.01362 | 8.0948
568 | -7.8639e-11 | -0.00081591 | 5.6198e-11 | 2.339e-10 | -2.244e-11 | -0.00081591 | 4.2724e-06 | 1.2597e-12 | 4.2724e-06 | 1.0023 | 0.52632 | 1.0023 | 0.52632 | 0.00057735
569 | -8.043e-11 | -0.0015946 | 4.9154e-11 | 1.218e-10 | -3.1276e-11 | -0.0015946 | 8.2936e-06 | 6.8314e-13 | 8.2936e-06 | 1.0092 | 4.5887 | 1.0092 | 4.5887 | 0.0011208
570 | -5.3634e-11 | -0.0024061 | 4.8235e-11 | 1.7871e-10 | -5.3993e-12 | -0.0024061 | 1.2559e-05 | 9.6611e-13 | 1.2559e-05 | 1.0056 | 3.3301 | 1.0056 | 3.3301 | 0.0016971
571 | -6.4946e-11 | -0.00053934 | -6.8164e-12 | 2.3435e-10 | -7.1762e-11 | -0.00053934 | 2.8112e-06 | 1.222e-12 | 2.8112e-06 | 1.007 | 1.666 | 1.007 | 1.666 | 0.0003799
572 | 6.1077 | -0.0014432 | -6.1077 | 0.00092007 | 4.3761e-06 | -0.00052315 | 0.031793 | 0.031793 | 0.031793 | 1.0083 | 1.9753 | 1.0083 | 1.9751 | 4.2964
573 | 6.1077 | -0.00092007 | -6.1077 | 0.00018556 | 6.144e-06 | -0.00073451 | 0.031793 | 0.031793 | 0.031793 | 1.0083 | 1.9751 | 1.0083 | 1.9749 | 4.2964
574 | 0.098551 | -0.00020264 | -0.098551 | -0.00064606 | 1.8487e-09 | -0.0008487 | 0.00051512 | 0.00051513 | 0.00051513 | 1.0042 | 2.5828 | 1.0042 | 2.5828 | 0.069612
575 | 0.1255 | -5.0892e-05 | -0.1255 | -0.00061556 | 2.356e-09 | -0.00066645 | 0.00065598 | 0.00065599 | 0.00065599 | 1.0042 | 2.5828 | 1.0042 | 2.5828 | 0.088647
576 | -0.12069 | -0.0021047 | 0.12069 | 0.001568 | 1.6988e-09 | -0.00053673 | 0.00063091 | 0.00063087 | 0.00063091 | 1.0042 | 2.5828 | 1.0042 | 2.5828 | 0.085259
577 | -0.27116 | -0.00076579 | 0.27116 | -0.00024517 | 1.6585e-08 | -0.001011 | 0.0014223 | 0.0014223 | 0.0014223 | 1.0007 | 0.16304 | 1.0007 | 0.16306 | 0.1922
578 | 0.27116 | -0.0011569 | -0.27116 | 0.00024517 | 1.4993e-08 | -0.00091176 | 0.0014223 | 0.0014223 | 0.0014223 | 1.0007 | 0.16307 | 1.0007 | 0.16306 | 0.1922
579 | -4.1561 | -0.0041218 | 4.1561 | 0.0010939 | 1.1481e-05 | -0.0030279 | 0.021616 | 0.021616 | 0.021616 | 1.0092 | 4.5903 | 1.0092 | 4.5909 | 2.9211
580 | -3.9384 | -0.0039442 | 3.9384 | 0.00092231 | 1.0273e-05 | -0.0030219 | 0.020484 | 0.020484 | 0.020484 | 1.0092 | 4.5903 | 1.0092 | 4.5909 | 2.7681
581 | -8.0183 | -0.0011766 | 8.0184 | -0.0016487 | 4.1592e-05 | -0.0028253 | 0.041703 | 0.041703 | 0.041703 | 1.0092 | 4.5909 | 1.0092 | 4.5921 | 5.6355
582 | 0.29835 | 0.041883 | -0.29835 | -0.043557 | 3.2548e-08 | -0.0016748 | 0.0015625 | 0.0015637 | 0.0015637 | 1.012 | 2.4475 | 1.012 | 2.4475 | 0.21132
583 | -0.08673 | -0.023181 | 0.08673 | 0.022432 | 1.317e-09 | -0.00074898 | 0.0004656 | 0.00046461 | 0.0004656 | 1.012 | 2.4475 | 1.012 | 2.4475 | 0.062919
584 | -0.027836 | -0.021567 | 0.027836 | 0.02078 | 2.2357e-10 | -0.00078715 | 0.00018263 | 0.00018016 | 0.00018263 | 1.012 | 2.4475 | 1.012 | 2.4475 | 0.02468
585 | -0.18378 | -0.0040617 | 0.18378 | 0.00034558 | 2.6843e-08 | -0.0037161 | 0.00095339 | 0.00095316 | 0.00095339 | 1.012 | 2.4475 | 1.012 | 2.4475 | 0.12884
586 | 0.018261 | -0.001087 | -0.018261 | -0.00019829 | 9.1866e-11 | -0.0012853 | 9.5935e-05 | 9.5771e-05 | 9.5935e-05 | 1.0008 | 0.16992 | 1.0008 | 0.16991 | 0.012964
587 | -0.018261 | -0.0014252 | 0.018261 | 0.00019829 | 1.0508e-10 | -0.0012269 | 9.6057e-05 | 9.5771e-05 | 9.6057e-05 | 1.0008 | 0.16991 | 1.0008 | 0.16991 | 0.012981
588 | -4.6237 | -1.2418 | 4.6237 | 1.2375 | 2.2786e-05 | -0.0043434 | 0.025127 | 0.025121 | 0.025127 | 1 | 0.005537 | 1 | 0.0065212 | 3.3956
589 | -4.6237 | -1.2375 | 4.6237 | 1.2331 | 2.3305e-05 | -0.0044446 | 0.025121 | 0.025115 | 0.025121 | 1 | 0.0065212 | 1.0001 | 0.0075285 | 3.3948
590 | -1.5051e-10 | -0.00060295 | 2.1597e-10 | 2.5227e-10 | 6.5456e-11 | -0.00060295 | 3.1378e-06 | 1.7282e-12 | 3.1378e-06 | 1.0085 | 4.4326 | 1.0085 | 4.4326 | 0.00042403
591 | -0.038621 | -0.0027046 | 0.038621 | 0.00059947 | 6.8459e-10 | -0.0021051 | 0.00020149 | 0.00020102 | 0.00020149 | 1.0085 | 4.4239 | 1.0085 | 4.4239 | 0.027228
592 | 0.038621 | -0.0015607 | -0.038621 | -0.00059947 | 6.85e-10 | -0.0021602 | 0.00020116 | 0.00020102 | 0.00020116 | 1.0085 | 4.4239 | 1.0085 | 4.4239 | 0.027184
593 | -6.2533e-12 | -0.00083272 | -2.1231e-11 | -4.7306e-10 | -2.7484e-11 | -0.00083273 | 4.3314e-06 | 2.4631e-12 | 4.3314e-06 | 1.0091 | 4.5553 | 1.0091 | 4.5553 | 0.00058533
594 | -2.9447 | 0.21102 | 2.9447 | -0.21162 | 1.1289e-06 | -0.00059996 | 0.01532 | 0.01532 | 0.01532 | 1.0114 | 4.6624 | 1.0114 | 4.6625 | 2.0703
595 | -0.11137 | 0.033012 | 0.11137 | -0.034097 | 3.1705e-09 | -0.0010858 | 0.00060324 | 0.00060487 | 0.00060487 | 1.0106 | 4.3349 | 1.0106 | 4.3349 | 0.081739
596 | -1.9796 | 0.020344 | 1.9796 | -0.021431 | 9.199e-07 | -0.0010874 | 0.010283 | 0.010283 | 0.010283 | 1.0104 | 4.3738 | 1.0104 | 4.3739 | 1.3896
597 | -1.9796 | 0.021731 | 1.9796 | -0.022328 | 5.0509e-07 | -0.00059711 | 0.010283 | 0.010283 | 0.010283 | 1.0104 | 4.3739 | 1.0104 | 4.3739 | 1.3896
598 | -18.1558 | -0.024419 | 18.1562 | 0.020259 | 0.00042318 | -0.0041591 | 0.094764 | 0.094764 | 0.094764 | 1.0056 | 3.177 | 1.0056 | 3.1823 | 12.8059
599 | 0.093244 | 0.0054675 | -0.093244 | -0.0062859 | 1.5151e-09 | -0.0008184 | 0.00048639 | 0.00048666 | 0.00048666 | 1.0079 | 3.6917 | 1.0079 | 3.6917 | 0.065764
600 | 0.11676 | 0.004127 | -0.11676 | -0.0053452 | 3.6581e-09 | -0.0012182 | 0.00061096 | 0.00061122 | 0.00061122 | 1.0037 | 1.913 | 1.0037 | 1.913 | 0.082597
601 | -3.3087 | -0.066638 | 3.3091 | -0.077514 | 0.00035755 | -0.14415 | 0.017372 | 0.017373 | 0.017373 | 0.99989 | -0.10016 | 0.99999 | -0.075362 | 2.3477
602 | 3.3087 | 0.06727 | -3.3087 | -0.06852 | 3.1028e-06 | -0.0012503 | 0.017372 | 0.017372 | 0.017372 | 0.99989 | -0.10016 | 0.99989 | -0.10038 | 2.3476
603 | 0.98365 | 0.010067 | -0.98365 | -0.011611 | 3.3526e-07 | -0.0015444 | 0.0051623 | 0.0051624 | 0.0051624 | 1.0002 | -0.017292 | 1.0002 | -0.01737 | 0.69762
604 | -11.9857 | 0.048405 | 11.9857 | -0.049587 | 4.3568e-05 | -0.0011816 | 0.062865 | 0.062865 | 0.062865 | 1.0007 | 0.15395 | 1.0007 | 0.15479 | 8.4953
605 | -0.24538 | 0.0055815 | 0.24538 | -0.0065896 | 1.3229e-08 | -0.0010081 | 0.001279 | 0.0012791 | 0.0012791 | 1.0073 | 1.3458 | 1.0073 | 1.3458 | 0.17285
606 | -6.0921 | 0.0053496 | 6.0921 | -0.0063031 | 8.0916e-06 | -0.00095349 | 0.031863 | 0.031863 | 0.031863 | 1.0035 | 1.773 | 1.0035 | 1.7734 | 4.3059
607 | 0.11676 | 0.0056504 | -0.11676 | -0.0062609 | 1.8746e-09 | -0.00061043 | 0.0006113 | 0.00061146 | 0.00061146 | 1.0037 | 1.913 | 1.0037 | 1.913 | 0.08263
608 | -0.29268 | 0.0061308 | 0.29268 | -0.0066674 | 1.0258e-08 | -0.00053654 | 0.0015346 | 0.0015347 | 0.0015347 | 1.0013 | 0.20612 | 1.0013 | 0.20613 | 0.20739
609 | -0.013536 | 0.0018657 | 0.013536 | -0.0053403 | 1.5509e-10 | -0.0034746 | 7.1525e-05 | 7.617e-05 | 7.617e-05 | 1.0027 | 0.6229 | 1.0027 | 0.62291 | 0.010293
610 | -0.013536 | 0.0056202 | 0.013536 | -0.00618 | -1.6243e-11 | -0.00055981 | 7.672e-05 | 7.7891e-05 | 7.7891e-05 | 1.0027 | 0.62291 | 1.0027 | 0.62291 | 0.010526
611 | 0.13798 | 0.003153 | -0.13798 | -0.0049078 | 7.428e-09 | -0.0017549 | 0.00072236 | 0.00072263 | 0.00072263 | 1.0028 | 0.65606 | 1.0028 | 0.65605 | 0.097653
612 | 0.13798 | 0.005365 | -0.13798 | -0.0062793 | 3.8591e-09 | -0.00091432 | 0.00072272 | 0.00072292 | 0.00072292 | 1.0028 | 0.65605 | 1.0028 | 0.65604 | 0.097692
613 | -21.1518 | 0.0047437 | 21.152 | -0.0062858 | 0.00025512 | -0.0015421 | 0.11079 | 0.11079 | 0.11079 | 1.0021 | 0.4595 | 1.0021 | 0.46227 | 14.9717
614 | -27.1507 | 0.006227 | 27.1509 | -0.0068038 | 0.00025418 | -0.00057683 | 0.14121 | 0.14121 | 0.14121 | 1.0092 | 4.5887 | 1.0092 | 4.5908 | 19.0826
615 | -7.7375 | 0.0031337 | 7.7375 | -0.0053793 | 3.0739e-05 | -0.0022456 | 0.040267 | 0.040267 | 0.040267 | 1.0085 | 4.4317 | 1.0085 | 4.4326 | 5.4415
616 | -2.7584 | 0.0042177 | 2.7584 | -0.0066078 | 4.0149e-06 | -0.0023901 | 0.014397 | 0.014397 | 0.014397 | 1.0056 | 3.3301 | 1.0056 | 3.3304 | 1.9455
617 | -19.254 | 0.0068287 | 19.2541 | -0.0073756 | 6.72e-05 | -0.00054683 | 0.10082 | 0.10082 | 0.10082 | 1.0023 | 0.52632 | 1.0024 | 0.52712 | 13.6244
618 | -7.7375 | 0.0056808 | 7.7375 | -0.0062524 | 7.8245e-06 | -0.00057162 | 0.040267 | 0.040267 | 0.040267 | 1.0085 | 4.4326 | 1.0086 | 4.4328 | 5.4415
619 | -6.6907 | 0.0043469 | 6.6907 | -0.0061187 | 1.8005e-05 | -0.0017718 | 0.034875 | 0.034875 | 0.034875 | 1.007 | 1.6654 | 1.007 | 1.666 | 4.7128
620 | -6.6907 | 0.0063884 | 6.6907 | -0.0069067 | 5.2665e-06 | -0.00051825 | 0.034875 | 0.034875 | 0.034875 | 1.007 | 1.666 | 1.007 | 1.6662 | 4.7128
621 | -12.294 | 0.0057569 | 12.294 | -0.0064806 | 2.7225e-05 | -0.00072371 | 0.063947 | 0.063947 | 0.063947 | 1.0091 | 4.5553 | 1.0091 | 4.5558 | 8.6415
622 | 2.5452 | -0.022661 | -2.5451 | -0.035616 | 8.2297e-05 | -0.058277 | 0.013246 | 0.013247 | 0.013247 | 1.0085 | 4.4317 | 1.0085 | 4.4243 | 1.7901
623 | -83.1444 | 3.631 | 83.5775 | -0.60292 | 0.43309 | 3.0281 | 0.43677 | 0.43686 | 0.43686 | 1.0001 | 0.025824 | 1.0042 | 2.5828 | 37.9879
624 | -83.1444 | 3.631 | 83.5775 | -0.60292 | 0.43309 | 3.0281 | 0.43677 | 0.43686 | 0.43686 | 1.0001 | 0.025824 | 1.0042 | 2.5828 | 37.9879
625 | 62.5257 | 0.23108 | -62.5036 | -0.10439 | 0.022056 | 0.12668 | 0.32696 | 0.32696 | 0.32696 | 1.0037 | 1.913 | 1.0034 | 1.7398 | 28.4315
626 | 62.5257 | 0.23108 | -62.5036 | -0.10439 | 0.022056 | 0.12668 | 0.32696 | 0.32696 | 0.32696 | 1.0037 | 1.913 | 1.0034 | 1.7398 | 28.4315
627 | -65.4736 | 0.29975 | 65.5492 | 0.15404 | 0.07558 | 0.45379 | 0.34289 | 0.34289 | 0.34289 | 1.0022 | 1.1732 | 1.0034 | 1.7398 | 29.8169
628 | -65.4736 | 0.29975 | 65.5492 | 0.15404 | 0.07558 | 0.45379 | 0.34289 | 0.34289 | 0.34289 | 1.0022 | 1.1732 | 1.0034 | 1.7398 | 29.8169
629 | 65.4736 | -0.21302 | -65.3992 | 0.66056 | 0.074468 | 0.44753 | 0.34289 | 0.34288 | 0.34289 | 1.0022 | 1.1732 | 1.0011 | 0.61386 | 29.8166
630 | 65.4736 | -0.21302 | -65.3992 | 0.66056 | 0.074468 | 0.44753 | 0.34289 | 0.34288 | 0.34289 | 1.0022 | 1.1732 | 1.0011 | 0.61386 | 29.8166
631 | 65.3347 | -0.66227 | -65.2581 | 1.1224 | 0.076555 | 0.46009 | 0.34255 | 0.34253 | 0.34255 | 1.0011 | 0.61386 | 1.0001 | 0.037271 | 29.7867
632 | 65.3347 | -0.66227 | -65.2581 | 1.1224 | 0.076555 | 0.46009 | 0.34255 | 0.34253 | 0.34255 | 1.0011 | 0.61386 | 1.0001 | 0.037271 | 29.7867
633 | 52.3222 | -0.29121 | -52.3213 | 0.29528 | 0.00088696 | 0.0040708 | 0.2746 | 0.2746 | 0.2746 | 1.0001 | 0.037271 | 1.0001 | 0.028941 | 23.878
634 | 52.3222 | -0.29121 | -52.3213 | 0.29528 | 0.00088696 | 0.0040708 | 0.2746 | 0.2746 | 0.2746 | 1.0001 | 0.037271 | 1.0001 | 0.028941 | 23.878

## res_trafo
index | p_hv_mw | q_hv_mvar | p_lv_mw | q_lv_mvar | pl_mw | ql_mvar | i_hv_ka | i_lv_ka | vm_hv_pu | va_hv_degree | vm_lv_pu | va_lv_degree | loading_percent
262 | 1.3614 | 0.017548 | -1.3392 | -1.5135e-13 | 0.022242 | 0.017548 | 0.0071217 | 0.077059 | 1.0035 | 0.33973 | 1.0034 | -149.8798 | 2.1537
267 | 3.7568 | 0.052152 | -3.7339 | 9.5145e-14 | 0.022878 | 0.052152 | 0.019641 | 0.21477 | 1.004 | 0.43299 | 1.0038 | -150.1752 | 5.9399
306 | -0.33412 | 0.013291 | 0.35733 | 1.2153e-10 | 0.023217 | 0.013291 | 0.0017346 | 0.020085 | 1.0118 | 4.7317 | 1.0272 | -145.2146 | 0.5522
307 | -0.27537 | 0.013194 | 0.29859 | 1.2247e-10 | 0.023223 | 0.013194 | 0.0014299 | 0.016781 | 1.0119 | 4.7745 | 1.0273 | -145.181 | 0.46134
308 | 12.3106 | 0.42324 | -12.2801 | 9.1888e-11 | 0.030458 | 0.42324 | 0.063921 | 0.69127 | 1.0114 | 4.6625 | 1.0256 | -147.2481 | 19.3311
309 | 4.5773 | 0.068195 | -4.5524 | 2.3706e-09 | 0.024849 | 0.068195 | 0.023774 | 0.25234 | 1.0106 | 4.3349 | 1.0416 | -146.3535 | 7.1898
310 | 0.74629 | 0.014049 | -0.72383 | -1.3284e-13 | 0.022467 | 0.014049 | 0.003879 | 0.041379 | 1.01 | 4.1554 | 1.0099 | -145.9625 | 1.1731
311 | 3.4299 | 0.044656 | -3.4062 | 1.0113e-10 | 0.023709 | 0.044656 | 0.017818 | 0.19175 | 1.0104 | 4.3739 | 1.0256 | -146.1578 | 5.3885
312 | 1.2399 | 0.016762 | -1.2174 | -8.0547e-14 | 0.02251 | 0.016762 | 0.0064445 | 0.069602 | 1.0099 | 4.1313 | 1.0098 | -146.0659 | 1.949
313 | 6.9914 | 0.14531 | -6.9659 | 8.5016e-11 | 0.025475 | 0.14531 | 0.036336 | 0.39239 | 1.0101 | 4.3554 | 1.0249 | -146.7313 | 10.9888
314 | 0.68477 | 0.013694 | -0.66253 | -4.5228e-14 | 0.022237 | 0.013694 | 0.0035773 | 0.038067 | 1.0049 | 2.4398 | 1.0048 | -147.6694 | 1.0819
316 | 6.6174 | 0.13704 | -6.5932 | -7.0978e-15 | 0.024199 | 0.13704 | 0.034744 | 0.38091 | 0.99989 | -0.10038 | 0.99936 | -151.1822 | 10.5073
317 | 5.5286 | 0.099173 | -5.505 | 6.7295e-14 | 0.023564 | 0.099173 | 0.029002 | 0.31774 | 1.0007 | 0.15479 | 1.0003 | -150.7472 | 8.7708
318 | 5.7108 | 0.10436 | -5.687 | -5.325e-14 | 0.023833 | 0.10436 | 0.029837 | 0.32693 | 1.0048 | 0.75997 | 1.0043 | -150.1643 | 9.0234
319 | 1.9673 | 0.023223 | -1.9451 | -4.3408e-14 | 0.022198 | 0.023223 | 0.010325 | 0.1123 | 1.0002 | -0.01737 | 1 | -150.3375 | 3.1224
320 | 2.4082 | 0.028685 | -2.3858 | 4.7828e-15 | 0.022399 | 0.028685 | 0.012609 | 0.13742 | 1.0026 | 0.27195 | 1.0024 | -150.1184 | 3.8131
321 | 1.1339 | 0.015991 | -1.1116 | -2.7423e-14 | 0.022314 | 0.015991 | 0.005918 | 0.063816 | 1.0057 | 3.2093 | 1.0057 | -146.9723 | 1.7897
322 | 0.18649 | 0.012572 | -0.16414 | 7.9366e-15 | 0.022351 | 0.012572 | 0.00097331 | 0.0094022 | 1.0079 | 3.6917 | 1.0079 | -146.3366 | 0.29435
323 | 1.1744 | 0.01623 | -1.1522 | 4.8829e-14 | 0.02226 | 0.01623 | 0.0061379 | 0.066236 | 1.0044 | 0.53504 | 1.0043 | -149.6537 | 1.8562
325 | -0.49077 | 0.013179 | 0.5131 | -4.2019e-14 | 0.022334 | 0.013179 | 0.0025582 | 0.02941 | 1.0073 | 1.3458 | 1.0073 | -148.5732 | 0.80856
326 | -1.047 | 0.015632 | 1.0694 | 2.369e-14 | 0.022399 | 0.015632 | 0.0054536 | 0.061265 | 1.0078 | 1.4542 | 1.0078 | -148.3752 | 1.6843
586 | 5.7311 | 0.1056 | -5.7074 | -1.2371e-15 | 0.023698 | 0.1056 | 0.030051 | 0.32928 | 1.0012 | 0.26292 | 1.0007 | -150.6713 | 9.0881
593 | 0.25794 | 0.012492 | -0.23589 | -1.3395e-15 | 0.022052 | 0.012492 | 0.0013539 | 0.013604 | 1.0011 | 0.61385 | 1.0011 | -149.4265 | 0.40944
594 | 0.23353 | 0.012522 | -0.21136 | 7.738e-14 | 0.022165 | 0.012522 | 0.0012229 | 0.012158 | 1.0037 | 1.913 | 1.0037 | -148.1231 | 0.36984
595 | 0.29583 | 0.012606 | -0.27367 | 2.2749e-14 | 0.022158 | 0.012606 | 0.0015487 | 0.015746 | 1.0035 | 1.7734 | 1.0035 | -148.2729 | 0.46835
596 | 0.94036 | 0.014758 | -0.91832 | -8.6669e-14 | 0.022045 | 0.014758 | 0.0049359 | 0.053019 | 1.0001 | 0.017689 | 1 | -150.1344 | 1.4927
597 | -0.58536 | 0.013335 | 0.60744 | 9.4463e-14 | 0.022073 | 0.013335 | 0.0030693 | 0.035026 | 1.0013 | 0.20613 | 1.0013 | -149.6965 | 0.96297
599 | -0.027072 | 0.01236 | 0.049189 | -1.5632e-14 | 0.022117 | 0.01236 | 0.00015578 | 0.0028324 | 1.0027 | 0.62291 | 1.0027 | -149.3709 | 0.077871
601 | 0.27596 | 0.012559 | -0.25384 | -8.2333e-14 | 0.022127 | 0.012559 | 0.0014458 | 0.014614 | 1.0028 | 0.65604 | 1.0028 | -149.3871 | 0.43725
602 | -0.16162 | 0.012539 | 0.18392 | -1.0785e-14 | 0.022296 | 0.012539 | 0.00084518 | 0.010548 | 1.0067 | 1.4866 | 1.0067 | -148.4854 | 0.28999
603 | -0.21113 | 0.012582 | 0.23341 | -7.8156e-14 | 0.022274 | 0.012582 | 0.0011033 | 0.013393 | 1.0062 | 1.3729 | 1.0062 | -148.5911 | 0.36821
604 | 6.0912 | 0.11785 | -6.0673 | -2.6999e-14 | 0.023882 | 0.11785 | 0.031964 | 0.35032 | 1.0004 | -0.042523 | 0.99992 | -151.0371 | 9.6665
605 | 0.29596 | 0.012572 | -0.27387 | 4.23e-14 | 0.022094 | 0.012572 | 0.0015516 | 0.01578 | 1.0021 | 0.46227 | 1.002 | -149.5842 | 0.46923
606 | 0.31744 | 0.012575 | -0.2954 | 6.8003e-14 | 0.022034 | 0.012575 | 0.0016663 | 0.017044 | 1.0007 | 0.09387 | 1.0007 | -149.9562 | 0.50391
607 | 1.5224 | 0.018817 | -1.5003 | -1.0149e-13 | 0.022122 | 0.018817 | 0.0079898 | 0.086613 | 1.0002 | 0.01698 | 1.0001 | -150.2303 | 2.4163
608 | 3.1397 | 0.040007 | -3.1168 | -3.8302e-14 | 0.022837 | 0.040007 | 0.01635 | 0.17856 | 1.008 | 1.7815 | 1.0078 | -148.7225 | 4.9445
609 | 0.004779 | 0.012307 | 0.017251 | -1.3955e-14 | 0.02203 | 0.012307 | 6.9247e-05 | 0.00099529 | 1.0007 | 0.069316 | 1.0007 | -149.9296 | 0.027364
610 | -0.9082 | 0.014751 | 0.93034 | 7.3592e-14 | 0.022146 | 0.014751 | 0.0047562 | 0.053586 | 1.0024 | 0.52712 | 1.0024 | -149.3231 | 1.4732
611 | -0.61244 | 0.013608 | 0.63487 | -2.1962e-14 | 0.022424 | 0.013608 | 0.0031861 | 0.036321 | 1.0092 | 4.5908 | 1.0092 | -145.3089 | 0.99856
612 | -0.51671 | 0.013216 | 0.53897 | -8.4993e-14 | 0.022261 | 0.013216 | 0.0026978 | 0.030944 | 1.0056 | 3.3304 | 1.0056 | -146.5841 | 0.85074
615 | -0.68141 | 0.013813 | 0.70374 | -1.1762e-13 | 0.022331 | 0.013813 | 0.0035525 | 0.040349 | 1.007 | 1.6662 | 1.007 | -148.222 | 1.1093
616 | -0.25798 | 0.012699 | 0.28035 | -3.2682e-15 | 0.02237 | 0.012699 | 0.0013445 | 0.016052 | 1.0083 | 1.9765 | 1.0083 | -147.9801 | 0.44133
617 | 1.668 | 0.02017 | -1.6457 | 1.3488e-13 | 0.022319 | 0.02017 | 0.0087191 | 0.094631 | 1.0042 | 2.5828 | 1.0041 | -147.6862 | 2.6369
618 | 1.5541 | 0.019099 | -1.532 | -7.2774e-14 | 0.022147 | 0.019099 | 0.0081522 | 0.088398 | 1.0007 | 0.16368 | 1.0006 | -150.0885 | 2.4654
620 | -0.55583 | 0.013419 | 0.57825 | 3.3934e-14 | 0.022421 | 0.013419 | 0.0028917 | 0.033082 | 1.0092 | 4.5909 | 1.0092 | -145.3179 | 0.90951
621 | 2.5549 | 0.030633 | -2.532 | -2.293e-14 | 0.022848 | 0.030633 | 0.013251 | 0.14447 | 1.012 | 2.4475 | 1.0118 | -147.959 | 4.0075
622 | 1.6723 | 0.020181 | -1.6501 | -6.0628e-16 | 0.022174 | 0.020181 | 0.0087707 | 0.095203 | 1.0008 | 0.16986 | 1.0007 | -150.1016 | 2.6525
942 | -0.025097 | 0.012505 | 0.047474 | -6.3595e-14 | 0.022377 | 0.012505 | 0.00014592 | 0.0027177 | 1.0086 | 4.4328 | 1.0085 | -145.5613 | 0.074718
952 | 5.0902 | 0.084968 | -5.0666 | 7.1483e-14 | 0.023655 | 0.084968 | 0.026495 | 0.29016 | 1.0085 | 4.4237 | 1.0081 | -146.3938 | 8.0127
954 | -0.38804 | 0.012961 | 0.41045 | -1.2248e-13 | 0.022408 | 0.012961 | 0.0020195 | 0.023484 | 1.0091 | 4.5558 | 1.0091 | -145.38 | 0.64565

## res_ext_grid
index | p_mw | q_mvar
30 | -157.5204 | -12.1962
31 | -636.3305 | 12.1073
50 | -103.5116 | 0.22976
51 | -363.0281 | 3.6572
53 | -180.0842 | -2.9209
54 | -137.1455 | -2.343
55 | -58.323 | -7.2263

## res_load
index | p_mw | q_mvar
183 | 1.5 | 0
550 | 0.4175 | 0
555 | 0.9533 | 0
594 | 0.5552 | 0
595 | 0.4909 | 0
596 | 0.2966 | 0
597 | 0.7692 | 0
598 | 0.1992 | 0
599 | 0.5416 | 0
600 | 0.3978 | 0
601 | 1.7825 | 0
602 | 0.3169 | 0
604 | 2.2803 | 0
605 | 2.266 | 0
606 | 0.9636 | 0
607 | 1.5365 | 0
608 | 0.651 | 0
609 | 0.7625 | 0
610 | 0.3957 | 0
611 | 0.5433 | 0
613 | 1.1467 | 0
614 | 0.6482 | 0
874 | 0.9409 | 0
881 | 0.0844 | 0
882 | 0.0656 | 0
883 | 0.5276 | 0
884 | 0.7369 | 0
885 | 0.3323 | 0
887 | 0.0158 | 0
889 | 0.3651 | 0
890 | 0.1611 | 0
891 | 0.7757 | 0
892 | 0.4762 | 0
893 | 0.2015 | 0
894 | 1.3085 | 0
895 | 0.6306 | 0
896 | 0.6 | 0
897 | 0.5371 | 0
898 | 0.3838 | 0
899 | 0.2594 | 0
900 | 0.5715 | 0
903 | 0.2206 | 0
904 | 0.1265 | 0
905 | 0.1665 | 0
906 | 0.5842 | 0
908 | 0.1861 | 0
909 | 0.3761 | 0
910 | 0.618 | 0
1226 | 0.0996 | 0
1236 | 0.4534 | 0
1238 | 0.1508 | 0
4024 | 0.038535 | 0
4029 | 0.049796 | 0
4068 | 0.014942 | 0
4069 | 0.022051 | 0
4070 | 0.017063 | 0
4071 | 0.036494 | 0
4072 | 0.018282 | 0
4073 | 0.022051 | 0
4074 | 0.028528 | 0
4075 | 0.024867 | 0
4076 | 0.02054 | 0
4078 | 0.15312 | 0
4079 | 0.13926 | 0
4080 | 0.051268 | 0
4081 | 0.10868 | 0
4082 | 0.052004 | 0
4083 | 0.035983 | 0
4084 | 0.022616 | 0
4085 | 0.026083 | 0
4087 | 0.051268 | 0
4088 | 0.030631 | 0
4345 | 0.044251 | 0
4352 | 0.0087604 | 0
4353 | 0.0075658 | 0
4354 | 0.021408 | 0
4355 | 0.038782 | 0
4356 | 0.019501 | 0
4358 | 0.0039512 | 0
4360 | 0.019962 | 0
4361 | 0.014942 | 0
4362 | 0.032987 | 0
4363 | 0.019196 | 0
4364 | 0.0074844 | 0
4365 | 0.058721 | 0
4366 | 0.031416 | 0
4367 | 0.025984 | 0
4368 | 0.029322 | 0
4369 | 0.026355 | 0
4370 | 0.018587 | 0
4371 | 0.029583 | 0
4374 | 0.017368 | 0
4375 | 0.0099792 | 0
4376 | 0.022899 | 0
4377 | 0.029072 | 0
4379 | 0.015565 | 0
4380 | 0.02054 | 0
4381 | 0.024308 | 0
4693 | 0.011761 | 0
4703 | 0.024867 | 0
4705 | 0.017063 | 0
7489 | 0.075159 | 0
7494 | 0.088417 | 0
7533 | 0.038807 | 0
7534 | 0.06421 | 0
7535 | 0.038483 | 0
7536 | 0.064523 | 0
7537 | 0.03816 | 0
7538 | 0.039848 | 0
7539 | 0.050658 | 0
7540 | 0.050341 | 0
7541 | 0.048331 | 0
7543 | 0.21239 | 0
7544 | 0.18947 | 0
7545 | 0.060765 | 0
7546 | 0.22718 | 0
7547 | 0.070635 | 0
7548 | 0.072823 | 0
7549 | 0.054224 | 0
7550 | 0.0448 | 0
7552 | 0.069072 | 0
7553 | 0.054855 | 0
7811 | 0.048649 | 0
7818 | 0.010213 | 0
7819 | 0.011346 | 0
7820 | 0.033914 | 0
7821 | 0.04384 | 0
7822 | 0.030517 | 0
7824 | 0.0023959 | 0
7826 | 0.047695 | 0
7827 | 0.018378 | 0
7828 | 0.04608 | 0
7829 | 0.03662 | 0
7830 | 0.0077735 | 0
7831 | 0.068447 | 0
7832 | 0.0558 | 0
7833 | 0.049285 | 0
7834 | 0.047377 | 0
7835 | 0.078697 | 0
7836 | 0.0464 | 0
7837 | 0.060765 | 0
7840 | 0.048013 | 0
7841 | 0.028548 | 0
7842 | 0.047377 | 0
7843 | 0.070322 | 0
7845 | 0.0448 | 0
7846 | 0.058007 | 0
7847 | 0.064697 | 0
8159 | 0.0243 | 0
8169 | 0.067197 | 0
8171 | 0.041776 | 0
10938 | 3.3802 | 0
10943 | 5.8565 | 0
10982 | 0.84821 | 0
10983 | 1.2614 | 0
10984 | 13.322 | 0
10985 | 5.6454 | 0
10986 | 1.2629 | 0
10987 | 4.2409 | 0
10988 | 2.22 | 0
10989 | 7.7421 | 0
10990 | 1.955 | 0
10992 | 6.2637 | 0
10993 | 7.8692 | 0
10994 | 7.735 | 0
10995 | 5.0418 | 0
10996 | 4.8178 | 0
10997 | 2.6273 | 0
10998 | 1.6968 | 0
10999 | 2.5353 | 0
11001 | 1.9861 | 0
11002 | 1.0243 | 0
11238 | 5.9207 | 0
11245 | 0.56129 | 0
11246 | 0.45649 | 0
11247 | 0.92905 | 0
11248 | 1.3226 | 0
11249 | 0.62092 | 0
11251 | 0.012015 | 0
11253 | 1.1702 | 0
11254 | 0.26065 | 0
11255 | 0.98007 | 0
11256 | 6.9026 | 0
11257 | 0.44502 | 0
11258 | 2.0983 | 0
11259 | 3.6084 | 0
11260 | 4.5569 | 0
11261 | 1.6172 | 0
11262 | 2.2897 | 0
11263 | 0.30538 | 0
11264 | 0.88548 | 0
11267 | 0.7362 | 0
11268 | 0.68393 | 0
11269 | 2.9934 | 0
11270 | 3.2369 | 0
11272 | 0.53556 | 0
11273 | 4.7979 | 0
11274 | 2.3456 | 0
11589 | 0.3436 | 0
11599 | 6.2052 | 0
11601 | 0.32656 | 0

## res_sgen
index | p_mw | q_mvar
29 | 0.48906 | 0
30 | 6.9 | 0
75 | 6.1848 | 0
76 | 4.2 | 0
77 | 3.5 | 0
78 | 3.5 | 0
79 | 16 | 0
85 | 7.872 | 0
86 | 10.048 | 0
141 | 12.48 | 0
220 | 10 | 0
221 | 10.25 | 0
222 | 11.4 | 0
273 | 6.5894 | 0
274 | 0.9 | 0
275 | 43.2 | 0
276 | 1.5 | 0
277 | 1.5 | 0
327 | 20.48 | 0
328 | 23.04 | 0
547 | 0.21512 | 0
548 | 18.3 | 0
566 | 6.468 | 0
567 | 32.5 | 0
572 | 50.84 | 0
577 | 30.3 | 0
578 | 12.3 | 0
580 | 0.7552 | 0
581 | 47.18 | 0
582 | 3.17 | 0
583 | 21.35 | 0
584 | 11.8 | 0
620 | 51.7392 | 0
621 | 54.6136 | 0
622 | 8.65 | 0
623 | 13.8 | 0
624 | 6.6 | 0
717 | 18.2 | 0
834 | 12.3016 | 0
835 | 14.7136 | 0
843 | 4.928 | 0
844 | 11.5 | 0
850 | 20.592 | 0
852 | 24.2755 | 0
853 | 13.8 | 0
1042 | 24.3 | 0
1043 | 3.05 | 0
1044 | 15.25 | 0
1045 | 10.67 | 0
1046 | 2.5 | 0
1047 | 2.5 | 0
1048 | 2.5 | 0
1049 | 2.5 | 0
1050 | 2.5 | 0
1051 | 7.5 | 0
1052 | 2.5 | 0
1053 | 2.5 | 0
1054 | 8.7 | 0
1243 | 24.2 | 0
1244 | 67.15 | 0
1245 | 22 | 0
1246 | 15.6 | 0
1581 | 2.5 | 0
1582 | 21.35 | 0
1583 | 6.1 | 0
1584 | 3.05 | 0
1585 | 34.95 | 0
1586 | 25.8 | 0
1672 | 24.15 | 0
1673 | 13.5 | 0
1674 | 10.35 | 0
1675 | 0.8 | 0
1676 | 10.35 | 0
1677 | 16.95 | 0
1678 | 2 | 0
1679 | 2 | 0
1680 | 2 | 0
1681 | 2 | 0
1682 | 2 | 0
1683 | 9.3 | 0
1695 | 3.6 | 0
1696 | 3.6 | 0
1697 | 4 | 0
1698 | 4 | 0
1699 | 4 | 0
1700 | 3.6 | 0
1701 | 34.5 | 0
1702 | 4 | 0
1703 | 4.8 | 0
1816 | 4 | 0
1817 | 4 | 0
1818 | 4 | 0
1819 | 4 | 0
1820 | 10.35 | 0
1821 | 17.25 | 0
1822 | 12.3 | 0
1823 | 12.3 | 0
1824 | 3.075 | 0
1825 | 25.05 | 0
1826 | 6.6 | 0
1935 | 2.5 | 0
1936 | 0.85 | 0
1937 | 0.8 | 0
1938 | 0.8 | 0
1939 | 0.8 | 0
1940 | 0.8 | 0
1941 | 0.8 | 0
1942 | 6 | 0
1943 | 8.05 | 0
1944 | 27.5 | 0
1945 | 20 | 0
1946 | 2 | 0
1947 | 2 | 0
1948 | 17.561 | 0
2001 | 14.1 | 0
2005 | 2 | 0
2006 | 2 | 0
2007 | 2 | 0
2008 | 2 | 0
2009 | 2.35 | 0
2010 | 2.35 | 0
2011 | 2.3 | 0
2012 | 2.3 | 0
2013 | 4.6 | 0
2014 | 27.4 | 0
2152 | 13.5 | 0
2153 | 2.05 | 0
2166 | 2.5 | 0
2167 | 2.4 | 0
2168 | 2.5 | 0
2169 | 7.5 | 0
2170 | 18 | 0
2228 | 7.45 | 0
2229 | 1.5 | 0
2230 | 1.5 | 0
2231 | 5 | 0
2265 | 2.3 | 0
2308 | 9 | 0
2309 | 6.9 | 0
2425 | 14.4 | 0
2437 | 15.3 | 0
2438 | 9.9 | 0
2439 | 12.3 | 0
2440 | 16.2 | 0
2475 | 18 | 0
2571 | 13.8 | 0
2572 | 18.4 | 0
2588 | 3.05 | 0
2611 | 2.5 | 0
2612 | 2.5 | 0
2817 | 11.7 | 0
2830 | 29.5 | 0
2964 | 4.8 | 0
3002 | 14.4 | 0
3011 | 5.25 | 0
3032 | 0 | 0
3065 | 0 | 0
3098 | 24.2 | 0
3099 | 0 | 0
3127 | 7.75 | 0
3128 | 4.95 | 0
3519 | 0 | 0
3520 | 0 | 0
3521 | 0 | 0
4038 | 0.021133 | 0
4053 | 0.0087673 | 0
4164 | 0.021331 | 0
4165 | 0.015993 | 0
4166 | 0.0016766 | 0
4167 | 0.0037236 | 0
4168 | 0.0012947 | 0
4169 | 0.0088313 | 0
4170 | 0.00047436 | 0
4171 | 0.0058129 | 0
4173 | 0.0011726 | 0
4269 | 0.00025205 | 0
5229 | 2.5411 | 0
5234 | 3.2141 | 0
5273 | 1.8145 | 0
5274 | 2.1371 | 0
5275 | 1.394 | 0
5276 | 1.9513 | 0
5277 | 0.79382 | 0
5278 | 1.4378 | 0
5279 | 1.4796 | 0
5280 | 2.6339 | 0
5281 | 1.6716 | 0
5283 | 2.3163 | 0
5284 | 4.9589 | 0
5285 | 3.1237 | 0
5286 | 4.969 | 0
5287 | 3.1968 | 0
5288 | 2.3866 | 0
5289 | 2.0051 | 0
5290 | 1.9973 | 0
5292 | 3.7663 | 0
5293 | 2.8274 | 0
5553 | 1.1982 | 0
5560 | 0.42878 | 0
5561 | 0.32868 | 0
5562 | 1.2337 | 0
5563 | 1.1872 | 0
5564 | 1.6092 | 0
5566 | 0.083351 | 0
5568 | 1.3486 | 0
5569 | 0.63514 | 0
5570 | 2.0673 | 0
5571 | 1.3662 | 0
5572 | 0.38418 | 0
5573 | 3.2386 | 0
5574 | 2.8259 | 0
5575 | 2.1148 | 0
5576 | 2.2483 | 0
5577 | 3.7081 | 0
5578 | 1.2627 | 0
5579 | 2.0756 | 0
5582 | 1.7214 | 0
5583 | 1.1257 | 0
5584 | 1.5773 | 0
5585 | 2.3868 | 0
5587 | 1.3589 | 0
5588 | 2.7205 | 0
5589 | 1.4024 | 0
5905 | 0.52674 | 0
5915 | 1.6841 | 0
5917 | 0.94634 | 0
8704 | 0 | 0
8709 | 0 | 0
8748 | 0 | 0
8749 | 0 | 0
8750 | 0 | 0
8751 | 0 | 0
8752 | 0 | 0
8753 | 0 | 0
8754 | 0 | 0
8755 | 0 | 0
8756 | 0 | 0
8758 | 0 | 0
8759 | 0 | 0
8760 | 0 | 0
8761 | 0 | 0
8762 | 0 | 0
8763 | 0 | 0
8764 | 0 | 0
8765 | 0 | 0
8767 | 0 | 0
8768 | 0 | 0
9028 | 0 | 0
9035 | 0 | 0
9036 | 0 | 0
9037 | 0 | 0
9038 | 0 | 0
9039 | 0 | 0
9041 | 0 | 0
9043 | 0 | 0
9044 | 0 | 0
9045 | 0 | 0
9046 | 0 | 0
9047 | 0 | 0
9048 | 0 | 0
9049 | 0 | 0
9050 | 0 | 0
9051 | 0 | 0
9052 | 0 | 0
9053 | 0 | 0
9054 | 0 | 0
9057 | 0 | 0
9058 | 0 | 0
9059 | 0 | 0
9060 | 0 | 0
9062 | 0 | 0
9063 | 0 | 0
9064 | 0 | 0
9380 | 0 | 0
9390 | 0 | 0
9392 | 0 | 0
12177 | 0 | 0
12182 | 0 | 0
12221 | 0 | 0
12222 | 0 | 0
12223 | 0 | 0
12224 | 0 | 0
12225 | 0 | 0
12226 | 0 | 0
12227 | 0 | 0
12228 | 0 | 0
12229 | 0 | 0
12231 | 0 | 0
12232 | 0 | 0
12233 | 0 | 0
12234 | 0 | 0
12235 | 0 | 0
12236 | 0 | 0
12237 | 0 | 0
12238 | 0 | 0
12240 | 0 | 0
12241 | 0 | 0
12500 | 0 | 0
12507 | 0 | 0
12508 | 0 | 0
12509 | 0 | 0
12510 | 0 | 0
12511 | 0 | 0
12513 | 0 | 0
12515 | 0 | 0
12516 | 0 | 0
12517 | 0 | 0
12518 | 0 | 0
12519 | 0 | 0
12520 | 0 | 0
12521 | 0 | 0
12522 | 0 | 0
12523 | 0 | 0
12524 | 0 | 0
12525 | 0 | 0
12526 | 0 | 0
12529 | 0 | 0
12530 | 0 | 0
12531 | 0 | 0
12532 | 0 | 0
12534 | 0 | 0
12535 | 0 | 0
12536 | 0 | 0
12851 | 0 | 0
12861 | 0 | 0
12863 | 0 | 0
15590 | 0.011836 | 0
15591 | 0.000847 | 0
15592 | 0.00044359 | 0
15593 | 0.0018843 | 0
15594 | 0.00049715 | 0
15595 | 9.7087e-05 | 0
15778 | 0.011261 | 0
15782 | 0.0009611 | 0
15783 | 0.0046367 | 0
15784 | 0.0084434 | 0
15785 | 0.0014412 | 0
15786 | 0.00051787 | 0
15787 | 0.00088516 | 0
15788 | 0.00098414 | 0
15789 | 0.0011652 | 0
15790 | 0.0005461 | 0
15791 | 0.00079253 | 0
15792 | 0.00065487 | 0
15793 | 0.0018546 | 0
15794 | 0.0040056 | 0
15795 | 0.003594 | 0
15796 | 0.0013197 | 0
15797 | 0.0017422 | 0
15799 | 0.00024625 | 0
15937 | 5.2932e-05 | 0
17075 | 0.01 | 0
17093 | 0.0047759 | 0
17180 | 0.016299 | 0
17184 | 0.01222 | 0
17187 | 0.0012811 | 0
17190 | 3.2984e-05 | 0

## dtypes
| element | column | dtype
0 | bus | name | object
1 | bus | vn_kv | int64
2 | bus | type | object
3 | bus | zone | object
4 | bus | in_service | bool
5 | bus | station_osmid | object
6 | bus | station_type | object
7 | bus | dso_idx | float64
8 | bus | disconnected | bool
9 | load | name | object
10 | load | bus | int32
11 | load | p_mw | float64
12 | load | q_mvar | float64
13 | load | const_z_percent | float64
14 | load | const_i_percent | float64
15 | load | sn_mva | float64
16 | load | scaling | float64
17 | load | in_service | bool
18 | load | type | object
19 | load | tech_type | object
20 | load | num_hh | float64
21 | load | num_cp | float64
22 | load | num_hp | float64
23 | load | min_cts_MW | float64
24 | sgen | name | object
25 | sgen | bus | int32
26 | sgen | p_mw | float64
27 | sgen | q_mvar | float64
28 | sgen | sn_mva | float64
29 | sgen | scaling | float64
30 | sgen | in_service | bool
31 | sgen | type | object
32 | sgen | current_source | bool
33 | sgen | tech_type | object
34 | switch | bus | int32
35 | switch | element | int64
36 | switch | et | object
37 | switch | type | object
38 | switch | closed | bool
39 | switch | name | object
40 | switch | z_ohm | float64
41 | ext_grid | name | object
42 | ext_grid | bus | int32
43 | ext_grid | vm_pu | float64
44 | ext_grid | va_degree | float64
45 | ext_grid | slack_weight | float64
46 | ext_grid | in_service | bool
47 | line | name | object
48 | line | std_type | object
49 | line | from_bus | int32
50 | line | to_bus | int32
51 | line | length_km | float64
52 | line | r_ohm_per_km | float64
53 | line | x_ohm_per_km | float64
54 | line | c_nf_per_km | float64
55 | line | g_us_per_km | float64
56 | line | max_i_ka | float64
57 | line | df | float64
58 | line | type | object
59 | line | in_service | bool
60 | line | disconnected | object
61 | line | disconnected_by_switch | object
62 | line | parallel | int64
63 | line | expanded_or_added | bool
64 | trafo | name | object
65 | trafo | std_type | object
66 | trafo | hv_bus | int32
67 | trafo | lv_bus | int32
68 | trafo | sn_mva | float64
69 | trafo | vn_hv_kv | float64
70 | trafo | vn_lv_kv | float64
71 | trafo | vk_percent | float64
72 | trafo | vkr_percent | float64
73 | trafo | pfe_kw | float64
74 | trafo | i0_percent | float64
75 | trafo | shift_degree | float64
76 | trafo | tap_side | object
77 | trafo | tap_neutral | int32
78 | trafo | tap_min | int32
79 | trafo | tap_max | int32
80 | trafo | tap_step_percent | float64
81 | trafo | tap_step_degree | float64
82 | trafo | tap_pos | int32
83 | trafo | tap_phase_shifter | bool
84 | trafo | parallel | uint32
85 | trafo | df | float64
86 | trafo | in_service | bool
87 | trafo | expanded_or_added | bool
88 | line_geodata | coords | object
89 | bus_geodata | x | float64
90 | bus_geodata | y | float64
91 | bus_geodata | coords | object
92 | res_bus | vm_pu | float64
93 | res_bus | va_degree | float64
94 | res_bus | p_mw | float64
95 | res_bus | q_mvar | float64
96 | res_line | p_from_mw | float64
97 | res_line | q_from_mvar | float64
98 | res_line | p_to_mw | float64
99 | res_line | q_to_mvar | float64
100 | res_line | pl_mw | float64
101 | res_line | ql_mvar | float64
102 | res_line | i_from_ka | float64
103 | res_line | i_to_ka | float64
104 | res_line | i_ka | float64
105 | res_line | vm_from_pu | float64
106 | res_line | va_from_degree | float64
107 | res_line | vm_to_pu | float64
108 | res_line | va_to_degree | float64
109 | res_line | loading_percent | float64
110 | res_trafo | p_hv_mw | float64
111 | res_trafo | q_hv_mvar | float64
112 | res_trafo | p_lv_mw | float64
113 | res_trafo | q_lv_mvar | float64
114 | res_trafo | pl_mw | float64
115 | res_trafo | ql_mvar | float64
116 | res_trafo | i_hv_ka | float64
117 | res_trafo | i_lv_ka | float64
118 | res_trafo | vm_hv_pu | float64
119 | res_trafo | va_hv_degree | float64
120 | res_trafo | vm_lv_pu | float64
121 | res_trafo | va_lv_degree | float64
122 | res_trafo | loading_percent | float64
123 | res_ext_grid | p_mw | float64
124 | res_ext_grid | q_mvar | float64
125 | res_load | p_mw | float64
126 | res_load | q_mvar | float64
127 | res_sgen | p_mw | float64
128 | res_sgen | q_mvar | float64